## Лист1
P;0001;P0001 Fuel Volume Regulator Control Circuit/Open
P;0002;P0002 Fuel Volume Regulator Control Circuit Range/Performance
P;0003;P0003 Fuel Volume Regulator Control Circuit Low
P;0004;P0004 Fuel Volume Regulator Control Circuit High
P;0005;"P0005 Fuel Shutoff Valve ""A"" Control Circuit/Open"
P;0006;"P0006 Fuel Shutoff Valve ""A"" Control Circuit Low"
P;0007;"P0007 Fuel Shutoff Valve ""A"" Control Circuit High"
P;0008;P0008 Engine Position System Performance
P;0009;P0009 Engine Position System Performance
P;0010;"P0010 ""A"" Camshaft Position Actuator Circuit"
P;0011;"P0011 ""A"" Camshaft Position - Timing Over-Advanced or System Performance"
P;0012;"P0012 ""A"" Camshaft Position - Timing Over-Retarded"
P;0013;"P0013 ""B"" Camshaft Position - Actuator Circuit"
P;0014;"P0014 ""B"" Camshaft Position - Timing Over-Advanced or System Performance"
P;0015;"P0015 ""B"" Camshaft Position - Timing Over-Retarded"
P;0016;P0016 Crankshaft Position - Camshaft Position Correlation
P;0017;P0017 Crankshaft Position - Camshaft Position Correlation
P;0018;P0018 Crankshaft Position - Camshaft Position Correlation
P;0019;P0019 Crankshaft Position - Camshaft Position Correlation
P;0020;"P0020 ""A"" Camshaft Position Actuator Circuit"
P;0021;"P0021 ""A"" Camshaft Position - Timing Over-Advanced or System Performance"
P;0022;"P0022 ""A"" Camshaft Position - Timing Over-Retarded"
P;0023;"P0023 ""B"" Camshaft Position - Actuator Circuit"
P;0024;"P0024 ""B"" Camshaft Position - Timing Over-Advanced or System Performance"
P;0025;"P0025 ""B"" Camshaft Position - Timing Over-Retarded"
P;0026;P0026 Intake Valve Control Solenoid Circuit Range/Performance
P;0027;P0027 Exhaust Valve Control Solenoid Circuit Range/Performance
P;0028;P0028 Intake Valve Control Solenoid Circuit Range/Performance
P;0029;P0029 Exhaust Valve Control Solenoid Circuit Range/Performance
P;0030;P0030 HO2S Heater Control Circuit
P;0031;P0031 HO2S Heater Control Circuit Low
P;0032;P0032 HO2S Heater Control Circuit High
P;0033;P0033 Turbo Charger Bypass Valve Control Circuit
P;0034;P0034 Turbo Charger Bypass Valve Control Circuit Low
P;0035;P0035 Turbo Charger Bypass Valve Control Circuit High
P;0036;P0036 HO2S Heater Control Circuit
P;0037;P0037 HO2S Heater Control Circuit Low
P;0038;P0038 HO2S Heater Control Circuit High
P;0039;P0039 Turbo/Super Charger Bypass Valve Control Circuit Range/Performance
P;0040;P0040 O2 Sensor Signals Swapped Bank 1 Sensor 1/ Bank 2 Sensor 1
P;0041;P0041 O2 Sensor Signals Swapped Bank 1 Sensor 2/ Bank 2 Sensor 2
P;0042;P0042 HO2S Heater Control Circuit
P;0043;P0043 HO2S Heater Control Circuit Low
P;0044;P0044 HO2S Heater Control Circuit High
P;0045;P0045 Turbo/Super Charger Boost Control Solenoid Circuit/Open
P;0046;P0046 Turbo/Super Charger Boost Control Solenoid Circuit Range/Performance
P;0047;P0047 Turbo/Super Charger Boost Control Solenoid Circuit Low
P;0048;P0048 Turbo/Super Charger Boost Control Solenoid Circuit High
P;0049;P0049 Turbo/Super Charger Turbine Overspeed
P;0050;P0050 HO2S Heater Control Circuit
P;0051;P0051 HO2S Heater Control Circuit Low
P;0052;P0052 HO2S Heater Control Circuit High
P;0053;P0053 HO2S Heater Resistance
P;0054;P0054 HO2S Heater Resistance
P;0055;P0055 HO2S Heater Resistance
P;0056;P0056 HO2S Heater Control Circuit
P;0057;P0057 HO2S Heater Control Circuit Low
P;0058;P0058 HO2S Heater Control Circuit High
P;0059;P0059 HO2S Heater Resistance
P;0060;P0060 HO2S Heater Resistance
P;0061;P0061 HO2S Heater Resistance
P;0062;P0062 HO2S Heater Control Circuit
P;0063;P0063 HO2S Heater Control Circuit Low
P;0064;P0064 HO2S Heater Control Circuit High
P;0065;P0065 Air Assisted Injector Control Range/Performance
P;0066;P0066 Air Assisted Injector Control Circuit or Circuit Low
P;0067;P0067 Air Assisted Injector Control Circuit High
P;0068;P0068 MAP/MAF - Throttle Position Correlation
P;0069;P0069 Manifold Absolute Pressure - Barometric Pressure Correlation
P;0070;P0070 Ambient Air Temperature Sensor Circuit
P;0071;P0071 Ambient Air Temperature Sensor Range/Performance
P;0072;P0072 Ambient Air Temperature Sensor Circuit Low
P;0073;P0073 Ambient Air Temperature Sensor Circuit High
P;0074;P0074 Ambient Air Temperature Sensor Circuit Intermittent
P;0075;P0075 Intake Valve Control Solenoid Circuit
P;0076;P0076 Intake Valve Control Solenoid Circuit Low
P;0077;P0077 Intake Valve Control Solenoid Circuit High
P;0078;P0078 Exhaust Valve Control Solenoid Circuit
P;0079;P0079 Exhaust Valve Control Solenoid Circuit Low
P;0080;P0080 Exhaust Valve Control Solenoid Circuit High
P;0081;P0081 Intake Valve Control Solenoid Circuit
P;0082;P0082 Intake Valve Control Solenoid Circuit Low
P;0083;P0083 Intake Valve Control Solenoid Circuit High
P;0084;P0084 Exhaust Valve Control Solenoid Circuit
P;0085;P0085 Exhaust Valve Control Solenoid Circuit Low
P;0086;P0086 Exhaust Valve Control Solenoid Circuit High
P;0087;P0087 Fuel Rail/System Pressure - Too Low
P;0088;P0088 Fuel Rail/System Pressure - Too High
P;0089;P0089 Fuel Pressure Regulator 1 Performance
P;0090;P0090 Fuel Pressure Regulator 1 Control Circuit
P;0091;P0091 Fuel Pressure Regulator 1 Control Circuit Low
P;0092;P0092 Fuel Pressure Regulator 1 Control Circuit High
P;0093;P0093 Fuel System Leak Detected - Large Leak
P;0094;P0094 Fuel System Leak Detected - Small Leak
P;0095;P0095 Intake Air Temperature Sensor 2 Circuit
P;0096;P0096 Intake Air Temperature Sensor 2 Circuit Range/Performance
P;0097;P0097 Intake Air Temperature Sensor 2 Circuit Low
P;0098;P0098 Intake Air Temperature Sensor 2 Circuit High
P;0099;P0099 Intake Air Temperature Sensor 2 Circuit Intermittent/Erratic
P;0100;P0100 Mass or Volume Air Flow Circuit
P;0101;P0101 Mass or Volume Air Flow Circuit Range/Performance
P;0102;P0102 Mass or Volume Air Flow Circuit Low Input
P;0103;P0103 Mass or Volume Air Flow Circuit High Input
P;0104;P0104 Mass or Volume Air Flow Circuit Intermittent
P;0105;P0105 Manifold Absolute Pressure/Barometric Pressure Circuit
P;0106;P0106 Manifold Absolute Pressure/Barometric Pressure Circuit Range/Performance
P;0107;P0107 Manifold Absolute Pressure/Barometric Pressure Circuit Low Input
P;0108;P0108 Manifold Absolute Pressure/Barometric Pressure Circuit High Input
P;0109;P0109 Manifold Absolute Pressure/Barometric Pressure Circuit Intermittent
P;0110;P0110 Intake Air Temperature Sensor 1 Circuit
P;0111;P0111 Intake Air Temperature Sensor 1 Circuit Range/Performance
P;0112;P0112 Intake Air Temperature Sensor 1 Circuit Low
P;0113;P0113 Intake Air Temperature Sensor 1 Circuit High
P;0114;P0114 Intake Air Temperature Sensor 1 Circuit Intermittent
P;0115;P0115 Engine Coolant Temperature Circuit
P;0116;P0116 Engine Coolant Temperature Circuit Range/Performance
P;0117;P0117 Engine Coolant Temperature Circuit Low
P;0118;P0118 Engine Coolant Temperature Circuit High
P;0119;P0119 Engine Coolant Temperature Circuit Intermittent
P;0120;"P0120 Throttle/Pedal Position Sensor/Switch ""A"" Circuit"
P;0121;"P0121 Throttle/Pedal Position Sensor/Switch ""A"" Circuit Range/Performance"
P;0122;"P0122 Throttle/Pedal Position Sensor/Switch ""A"" Circuit Low"
P;0123;"P0123 Throttle/Pedal Position Sensor/Switch ""A"" Circuit High"
P;0124;"P0124 Throttle/Pedal Position Sensor/Switch ""A"" Circuit Intermittent"
P;0125;P0125 Insufficient Coolant Temperature for Closed Loop Fuel Control
P;0126;P0126 Insufficient Coolant Temperature for Stable Operation
P;0127;P0127 Intake Air Temperature Too High
P;0128;P0128 Coolant Thermostat (Coolant Temperature Below Thermostat Regulating Temperature)
P;0129;P0129 Barometric Pressure Too Low
P;0130;P0130 O2 Sensor Circuit
P;0131;P0131 O2 Sensor Circuit Low Voltage
P;0132;P0132 O2 Sensor Circuit High Voltage
P;0133;P0133 O2 Sensor Circuit Slow Response
P;0134;P0134 O2 Sensor Circuit No Activity Detected
P;0135;P0135 O2 Sensor Heater Circuit
P;0136;P0136 O2 Sensor Circuit
P;0137;P0137 O2 Sensor Circuit Low Voltage
P;0138;P0138 O2 Sensor Circuit High Voltage
P;0139;P0139 O2 Sensor Circuit Slow Response
P;0140;P0140 O2 Sensor Circuit No Activity Detected
P;0141;P0141 O2 Sensor Heater Circuit
P;0142;P0142 O2 Sensor Circuit
P;0143;P0143 O2 Sensor Circuit Low Voltage
P;0144;P0144 O2 Sensor Circuit High Voltage
P;0145;P0145 O2 Sensor Circuit Slow Response
P;0146;P0146 O2 Sensor Circuit No Activity Detected
P;0147;P0147 O2 Sensor Heater Circuit
P;0148;P0148 Fuel Delivery Error
P;0149;P0149 Fuel Timing Error
P;0150;P0150 O2 Sensor Circuit
P;0151;P0151 O2 Sensor Circuit Low Voltage
P;0152;P0152 O2 Sensor Circuit High Voltage
P;0153;P0153 O2 Sensor Circuit Slow Response
P;0154;P0154 O2 Sensor Circuit No Activity Detected
P;0155;P0155 O2 Sensor Heater Circuit
P;0156;P0156 O2 Sensor Circuit
P;0157;P0157 O2 Sensor Circuit Low Voltage
P;0158;P0158 O2 Sensor Circuit High Voltage
P;0159;P0159 O2 Sensor Circuit Slow Response
P;0160;P0160 O2 Sensor Circuit No Activity Detected
P;0161;P0161 O2 Sensor Heater Circuit
P;0162;P0162 O2 Sensor Circuit
P;0163;P0163 O2 Sensor Circuit Low Voltage
P;0164;P0164 O2 Sensor Circuit High Voltage
P;0165;P0165 O2 Sensor Circuit Slow Response
P;0166;P0166 O2 Sensor Circuit No Activity Detected
P;0167;P0167 O2 Sensor Heater Circuit
P;0168;P0168 Fuel Temperature Too High
P;0169;P0169 Incorrect Fuel Composition
P;0170;P0170 Fuel Trim
P;0171;P0171 System Too Lean
P;0172;P0172 System Too Rich
P;0173;P0173 Fuel Trim
P;0174;P0174 System Too Lean
P;0175;P0175 System Too Rich
P;0176;P0176 Fuel Composition Sensor Circuit
P;0177;P0177 Fuel Composition Sensor Circuit Range/Performance
P;0178;P0178 Fuel Composition Sensor Circuit Low
P;0179;P0179 Fuel Composition Sensor Circuit High
P;0180;P0180 Fuel Temperature Sensor A Circuit
P;0181;P0181 Fuel Temperature Sensor A Circuit Range/Performance
P;0182;P0182 Fuel Temperature Sensor A Circuit Low
P;0183;P0183 Fuel Temperature Sensor A Circuit High
P;0184;P0184 Fuel Temperature Sensor A Circuit Intermittent
P;0185;P0185 Fuel Temperature Sensor B Circuit
P;0186;P0186 Fuel Temperature Sensor B Circuit Range/Performance
P;0187;P0187 Fuel Temperature Sensor B Circuit Low
P;0188;P0188 Fuel Temperature Sensor B Circuit High
P;0189;P0189 Fuel Temperature Sensor B Circuit Intermittent
P;0190;P0190 Fuel Rail Pressure Sensor Circuit
P;0191;P0191 Fuel Rail Pressure Sensor Circuit Range/Performance
P;0192;P0192 Fuel Rail Pressure Sensor Circuit Low
P;0193;P0193 Fuel Rail Pressure Sensor Circuit High
P;0194;P0194 Fuel Rail Pressure Sensor Circuit Intermittent
P;0195;P0195 Engine Oil Temperature Sensor
P;0196;P0196 Engine Oil Temperature Sensor Range/Performance
P;0197;P0197 Engine Oil Temperature Sensor Low
P;0198;P0198 Engine Oil Temperature Sensor High
P;0199;P0199 Engine Oil Temperature Sensor Intermittent
P;0200;P0200 Injector Circuit/Open
P;0201;P0201 Injector Circuit/Open - Cylinder 1
P;0202;P0202 Injector Circuit/Open - Cylinder 2
P;0203;P0203 Injector Circuit/Open - Cylinder 3
P;0204;P0204 Injector Circuit/Open - Cylinder 4
P;0205;P0205 Injector Circuit/Open - Cylinder 5
P;0206;P0206 Injector Circuit/Open - Cylinder 6
P;0207;P0207 Injector Circuit/Open - Cylinder 7
P;0208;P0208 Injector Circuit/Open - Cylinder 8
P;0209;P0209 Injector Circuit/Open - Cylinder 9
P;0210;P0210 Injector Circuit/Open - Cylinder 10
P;0211;P0211 Injector Circuit/Open - Cylinder 11
P;0212;P0212 Injector Circuit/Open - Cylinder 12
P;0213;P0213 Cold Start Injector 1
P;0214;P0214 Cold Start Injector 2
P;0215;P0215 Engine Shutoff Solenoid
P;0216;P0216 Injector/Injection Timing Control Circuit
P;0217;P0217 Engine Coolant Over Temperature Condition
P;0218;P0218 Transmission Fluid Over Temperature Condition
P;0219;P0219 Engine Overspeed Condition
P;0220;"P0220 Throttle/Pedal Position Sensor/Switch ""B"" Circuit"
P;0221;"P0221 Throttle/Pedal Position Sensor/Switch ""B"" Circuit Range/Performance"
P;0222;"P0222 Throttle/Pedal Position Sensor/Switch ""B"" Circuit Low"
P;0223;"P0223 Throttle/Pedal Position Sensor/Switch ""B"" Circuit High"
P;0224;"P0224 Throttle/Pedal Position Sensor/Switch ""B"" Circuit Intermittent"
P;0225;"P0225 Throttle/Pedal Position Sensor/Switch ""C"" Circuit"
P;0226;"P0226 Throttle/Pedal Position Sensor/Switch ""C"" Circuit Range/Performance"
P;0227;"P0227 Throttle/Pedal Position Sensor/Switch ""C"" Circuit Low"
P;0228;"P0228 Throttle/Pedal Position Sensor/Switch ""C"" Circuit High"
P;0229;"P0229 Throttle/Pedal Position Sensor/Switch ""C"" Circuit Intermittent"
P;0230;P0230 Fuel Pump Primary Circuit
P;0231;P0231 Fuel Pump Secondary Circuit Low
P;0232;P0232 Fuel Pump Secondary Circuit High
P;0233;P0233 Fuel Pump Secondary Circuit Intermittent
P;0234;P0234 Turbo/Super Charger Overboost Condition
P;0235;"P0235 Turbo/Super Charger Boost Sensor ""A"" Circuit"
P;0236;"P0236 Turbo/Super Charger Boost Sensor ""A"" Circuit Range/Performance"
P;0237;"P0237 Turbo/Super Charger Boost Sensor ""A"" Circuit Low"
P;0238;"P0238 Turbo/Super Charger Boost Sensor ""A"" Circuit High"
P;0239;"P0239 Turbo/Super Charger Boost Sensor ""B"" Circuit"
P;0240;"P0240 Turbo/Super Charger Boost Sensor ""B"" Circuit Range/Performance"
P;0241;"P0241 Turbo/Super Charger Boost Sensor ""B"" Circuit Low"
P;0242;"P0242 Turbo/Super Charger Boost Sensor ""B"" Circuit High"
P;0243;"P0243 Turbo/Super Charger Wastegate Solenoid ""A"""
P;0244;"P0244 Turbo/Super Charger Wastegate Solenoid ""A"" Range/Performance"
P;0245;"P0245 Turbo/Super Charger Wastegate Solenoid ""A"" Low"
P;0246;"P0246 Turbo/Super Charger Wastegate Solenoid ""A"" High"
P;0247;"P0247 Turbo/Super Charger Wastegate Solenoid ""B"""
P;0248;"P0248 Turbo/Super Charger Wastegate Solenoid ""B"" Range/Performance"
P;0249;"P0249 Turbo/Super Charger Wastegate Solenoid ""B"" Low"
P;0250;"P0250 Turbo/Super Charger Wastegate Solenoid ""B"" High"
P;0251;"P0251 Injection Pump Fuel Metering Control ""A"" (Cam/Rotor/Injector)"
P;0252;"P0252 Injection Pump Fuel Metering Control ""A"" Range/Performance (Cam/Rotor/Injector)"
P;0253;"P0253 Injection Pump Fuel Metering Control ""A"" Low (Cam/Rotor/Injector)"
P;0254;"P0254 Injection Pump Fuel Metering Control ""A"" High (Cam/Rotor/Injector)"
P;0255;"P0255 Injection Pump Fuel Metering Control ""A"" Intermittent (Cam/Rotor/Injector)"
P;0256;"P0256 Injection Pump Fuel Metering Control ""B"" (Cam/Rotor/Injector)"
P;0257;"P0257 Injection Pump Fuel Metering Control ""B"" Range/Performance (Cam/Rotor/Injector)"
P;0258;"P0258 Injection Pump Fuel Metering Control ""B"" Low (Cam/Rotor/Injector)"
P;0259;"P0259 Injection Pump Fuel Metering Control ""B"" High (Cam/Rotor/Injector)"
P;0260;"P0260 Injection Pump Fuel Metering Control ""B"" Intermittent (Cam/Rotor/Injector)"
P;0261;P0261 Cylinder 1 Injector Circuit Low
P;0262;P0262 Cylinder 1 Injector Circuit High
P;0263;P0263 Cylinder 1 Contribution/Balance
P;0264;P0264 Cylinder 2 Injector Circuit Low
P;0265;P0265 Cylinder 2 Injector Circuit High
P;0266;P0266 Cylinder 2 Contribution/Balance
P;0267;P0267 Cylinder 3 Injector Circuit Low
P;0268;P0268 Cylinder 3 Injector Circuit High
P;0269;P0269 Cylinder 3 Contribution/Balance
P;0270;P0270 Cylinder 4 Injector Circuit Low
P;0271;P0271 Cylinder 4 Injector Circuit High
P;0272;P0272 Cylinder 4 Contribution/Balance
P;0273;P0273 Cylinder 5 Injector Circuit Low
P;0274;P0274 Cylinder 5 Injector Circuit High
P;0275;P0275 Cylinder 5 Contribution/Balance
P;0276;P0276 Cylinder 6 Injector Circuit Low
P;0277;P0277 Cylinder 6 Injector Circuit High
P;0278;P0278 Cylinder 6 Contribution/Balance
P;0279;P0279 Cylinder 7 Injector Circuit Low
P;0280;P0280 Cylinder 7 Injector Circuit High
P;0281;P0281 Cylinder 7 Contribution/Balance
P;0282;P0282 Cylinder 8 Injector Circuit Low
P;0283;P0283 Cylinder 8 Injector Circuit High
P;0284;P0284 Cylinder 8 Contribution/Balance
P;0285;P0285 Cylinder 9 Injector Circuit Low
P;0286;P0286 Cylinder 9 Injector Circuit High
P;0287;P0287 Cylinder 9 Contribution/Balance
P;0288;P0288 Cylinder 10 Injector Circuit Low
P;0289;P0289 Cylinder 10 Injector Circuit High
P;0290;P0290 Cylinder 10 Contribution/Balance
P;0291;P0291 Cylinder 11 Injector Circuit Low
P;0292;P0292 Cylinder 11 Injector Circuit High
P;0293;P0293 Cylinder 11 Contribution/Balance
P;0294;P0294 Cylinder 12 Injector Circuit Low
P;0295;P0295 Cylinder 12 Injector Circuit High
P;0296;P0296 Cylinder 12 Contribution/Balance
P;0297;P0297 Vehicle Overspeed Condition
P;0298;P0298 Engine Oil Over Temperature
P;0299;P0299 Turbo/Super Charger Underboost
P;0300;P0300 Random/Multiple Cylinder Misfire Detected
P;0301;P0301 Cylinder 1 Misfire Detected
P;0302;P0302 Cylinder 2 Misfire Detected
P;0303;P0303 Cylinder 3 Misfire Detected
P;0304;P0304 Cylinder 4 Misfire Detected
P;0305;P0305 Cylinder 5 Misfire Detected
P;0306;P0306 Cylinder 6 Misfire Detected
P;0307;P0307 Cylinder 7 Misfire Detected
P;0308;P0308 Cylinder 8 Misfire Detected
P;0309;P0309 Cylinder 9 Misfire Detected
P;0310;P0310 Cylinder 10 Misfire Detected
P;0311;P0311 Cylinder 11 Misfire Detected
P;0312;P0312 Cylinder 12 Misfire Detected
P;0313;P0313 Misfire Detected with Low Fuel
P;0314;P0314 Single Cylinder Misfire (Cylinder not Specified)
P;0315;P0315 Crankshaft Position System Variation Not Learned
P;0316;P0316 Engine Misfire Detected on Startup (First 1000 Revolutions)
P;0317;P0317 Rough Road Hardware Not Present
P;0318;"P0318 Rough Road Sensor ""A"" Signal Circuit"
P;0319;"P0319 Rough Road Sensor ""B"""
P;0320;P0320 Ignition/Distributor Engine Speed Input Circuit
P;0321;P0321 Ignition/Distributor Engine Speed Input Circuit Range/Performance
P;0322;P0322 Ignition/Distributor Engine Speed Input Circuit No Signal
P;0323;P0323 Ignition/Distributor Engine Speed Input Circuit Intermittent
P;0324;P0324 Knock Control System Error
P;0325;P0325 Knock Sensor 1 Circuit
P;0326;P0326 Knock Sensor 1 Circuit Range/Performance
P;0327;P0327 Knock Sensor 1 Circuit Low
P;0328;P0328 Knock Sensor 1 Circuit High
P;0329;P0329 Knock Sensor 1 Circuit Input Intermittent
P;0330;P0330 Knock Sensor 2 Circuit
P;0331;P0331 Knock Sensor 2 Circuit Range/Performance
P;0332;P0332 Knock Sensor 2 Circuit Low
P;0333;P0333 Knock Sensor 2 Circuit High
P;0334;P0334 Knock Sensor 2 Circuit Input Intermittent
P;0335;"P0335 Crankshaft Position Sensor ""A"" Circuit"
P;0336;"P0336 Crankshaft Position Sensor ""A"" Circuit Range/Performance"
P;0337;"P0337 Crankshaft Position Sensor ""A"" Circuit Low"
P;0338;"P0338 Crankshaft Position Sensor ""A"" Circuit High"
P;0339;"P0339 Crankshaft Position Sensor ""A"" Circuit Intermittent"
P;0340;"P0340 Camshaft Position Sensor ""A"" Circuit"
P;0341;"P0341 Camshaft Position Sensor ""A"" Circuit Range/Performance"
P;0342;"P0342 Camshaft Position Sensor ""A"" Circuit Low"
P;0343;"P0343 Camshaft Position Sensor ""A"" Circuit High"
P;0344;"P0344 Camshaft Position Sensor ""A"" Circuit Intermittent"
P;0345;"P0345 Camshaft Position Sensor ""A"" Circuit"
P;0346;"P0346 Camshaft Position Sensor ""A"" Circuit Range/Performance"
P;0347;"P0347 Camshaft Position Sensor ""A"" Circuit Low"
P;0348;"P0348 Camshaft Position Sensor ""A"" Circuit High"
P;0349;"P0349 Camshaft Position Sensor ""A"" Circuit Intermittent"
P;0350;P0350 Ignition Coil Primary/Secondary Circuit
P;0351;"P0351 Ignition Coil ""A"" Primary/Secondary Circuit"
P;0352;"P0352 Ignition Coil ""B"" Primary/Secondary Circuit"
P;0353;"P0353 Ignition Coil ""C"" Primary/Secondary Circuit"
P;0354;"P0354 Ignition Coil ""D"" Primary/Secondary Circuit"
P;0355;"P0355 Ignition Coil ""E"" Primary/Secondary Circuit"
P;0356;"P0356 Ignition Coil ""F"" Primary/Secondary Circuit"
P;0357;"P0357 Ignition Coil ""G"" Primary/Secondary Circuit"
P;0358;"P0358 Ignition Coil ""H"" Primary/Secondary Circuit"
P;0359;"P0359 Ignition Coil ""I"" Primary/Secondary Circuit"
P;0360;"P0360 Ignition Coil ""J"" Primary/Secondary Circuit"
P;0361;"P0361 Ignition Coil ""K"" Primary/Secondary Circuit"
P;0362;"P0362 Ignition Coil ""L"" Primary/Secondary Circuit"
P;0363;P0363 Misfire Detected - Fueling Disabled
P;0364;P0364 Reserved
P;0365;"P0365 Camshaft Position Sensor ""B"" Circuit"
P;0366;"P0366 Camshaft Position Sensor ""B"" Circuit Range/Performance"
P;0367;"P0367 Camshaft Position Sensor ""B"" Circuit Low"
P;0368;"P0368 Camshaft Position Sensor ""B"" Circuit High"
P;0369;"P0369 Camshaft Position Sensor ""B"" Circuit Intermittent"
P;0370;"P0370 Timing Reference High Resolution Signal ""A"""
P;0371;"P0371 Timing Reference High Resolution Signal ""A"" Too Many Pulses"
P;0372;"P0372 Timing Reference High Resolution Signal ""A"" Too Few Pulses"
P;0373;"P0373 Timing Reference High Resolution Signal ""A"" Intermittent/Erratic Pulses"
P;0374;"P0374 Timing Reference High Resolution Signal ""A"" No Pulse"
P;0375;"P0375 Timing Reference High Resolution Signal ""B"""
P;0376;"P0376 Timing Reference High Resolution Signal ""B"" Too Many Pulses"
P;0377;"P0377 Timing Reference High Resolution Signal ""B"" Too Few Pulses"
P;0378;"P0378 Timing Reference High Resolution Signal ""B"" Intermittent/Erratic Pulses"
P;0379;"P0379 Timing Reference High Resolution Signal ""B"" No Pulses"
P;0380;"P0380 Glow Plug/Heater Circuit ""A"""
P;0381;P0381 Glow Plug/Heater Indicator Circuit
P;0382;"P0382 Glow Plug/Heater Circuit ""B"""
P;0383;P0383 Reserved by SAE J2012
P;0384;P0384 Reserved by SAE J2012
P;0385;"P0385 Crankshaft Position Sensor ""B"" Circuit"
P;0386;"P0386 Crankshaft Position Sensor ""B"" Circuit Range/Performance"
P;0387;"P0387 Crankshaft Position Sensor ""B"" Circuit Low"
P;0388;"P0388 Crankshaft Position Sensor ""B"" Circuit High"
P;0389;"P0389 Crankshaft Position Sensor ""B"" Circuit Intermittent"
P;0390;"P0390 Camshaft Position Sensor ""B"" Circuit"
P;0391;"P0391 Camshaft Position Sensor ""B"" Circuit Range/Performance"
P;0392;"P0392 Camshaft Position Sensor ""B"" Circuit Low"
P;0393;"P0393 Camshaft Position Sensor ""B"" Circuit High"
P;0394;"P0394 Camshaft Position Sensor ""B"" Circuit Intermittent"
P;0400;P0400 Exhaust Gas Recirculation Flow
P;0401;P0401 Exhaust Gas Recirculation Flow Insufficient Detected
P;0402;P0402 Exhaust Gas Recirculation Flow Excessive Detected
P;0403;P0403 Exhaust Gas Recirculation Control Circuit
P;0404;P0404 Exhaust Gas Recirculation Control Circuit Range/Performance
P;0405;"P0405 Exhaust Gas Recirculation Sensor ""A"" Circuit Low"
P;0406;"P0406 Exhaust Gas Recirculation Sensor ""A"" Circuit High"
P;0407;"P0407 Exhaust Gas Recirculation Sensor ""B"" Circuit Low"
P;0408;"P0408 Exhaust Gas Recirculation Sensor ""B"" Circuit High"
P;0409;"P0409 Exhaust Gas Recirculation Sensor ""A"" Circuit"
P;0410;P0410 Secondary Air Injection System
P;0411;P0411 Secondary Air Injection System Incorrect Flow Detected
P;0412;"P0412 Secondary Air Injection System Switching Valve ""A"" Circuit"
P;0413;"P0413 Secondary Air Injection System Switching Valve ""A"" Circuit Open"
P;0414;"P0414 Secondary Air Injection System Switching Valve ""A"" Circuit Shorted"
P;0415;"P0415 Secondary Air Injection System Switching Valve ""B"" Circuit"
P;0416;"P0416 Secondary Air Injection System Switching Valve ""B"" Circuit Open"
P;0417;"P0417 Secondary Air Injection System Switching Valve ""B"" Circuit Shorted"
P;0418;"P0418 Secondary Air Injection System Control ""A"" Circuit"
P;0419;"P0419 Secondary Air Injection System Control ""B"" Circuit"
P;0420;P0420 Catalyst System Efficiency Below Threshold
P;0421;P0421 Warm Up Catalyst Efficiency Below Threshold
P;0422;P0422 Main Catalyst Efficiency Below Threshold
P;0423;P0423 Heated Catalyst Efficiency Below Threshold
P;0424;P0424 Heated Catalyst Temperature Below Threshold
P;0425;P0425 Catalyst Temperature Sensor
P;0426;P0426 Catalyst Temperature Sensor Range/Performance
P;0427;P0427 Catalyst Temperature Sensor Low
P;0428;P0428 Catalyst Temperature Sensor High
P;0429;P0429 Catalyst Heater Control Circuit
P;0430;P0430 Catalyst System Efficiency Below Threshold
P;0431;P0431 Warm Up Catalyst Efficiency Below Threshold
P;0432;P0432 Main Catalyst Efficiency Below Threshold
P;0433;P0433 Heated Catalyst Efficiency Below Threshold
P;0434;P0434 Heated Catalyst Temperature Below Threshold
P;0435;P0435 Catalyst Temperature Sensor
P;0436;P0436 Catalyst Temperature Sensor Range/Performance
P;0437;P0437 Catalyst Temperature Sensor Low
P;0438;P0438 Catalyst Temperature Sensor High
P;0439;P0439 Catalyst Heater Control Circuit
P;0440;P0440 Evaporative Emission System
P;0441;P0441 Evaporative Emission System Incorrect Purge Flow
P;0442;P0442 Evaporative Emission System Leak Detected (small leak)
P;0443;P0443 Evaporative Emission System Purge Control Valve Circuit
P;0444;P0444 Evaporative Emission System Purge Control Valve Circuit Open
P;0445;P0445 Evaporative Emission System Purge Control Valve Circuit Shorted
P;0446;P0446 Evaporative Emission System Vent Control Circuit
P;0447;P0447 Evaporative Emission System Vent Control Circuit Open
P;0448;P0448 Evaporative Emission System Vent Control Circuit Shorted
P;0449;P0449 Evaporative Emission System Vent Valve/Solenoid Circuit
P;0450;P0450 Evaporative Emission System Pressure Sensor/Switch
P;0451;P0451 Evaporative Emission System Pressure Sensor/Switch Range/Performance
P;0452;P0452 Evaporative Emission System Pressure Sensor/Switch Low
P;0453;P0453 Evaporative Emission System Pressure Sensor/Switch High
P;0454;P0454 Evaporative Emission System Pressure Sensor/Switch Intermittent
P;0455;P0455 Evaporative Emission System Leak Detected (large leak)
P;0456;P0456 Evaporative Emission System Leak Detected (very small leak)
P;0457;P0457 Evaporative Emission System Leak Detected (fuel cap loose/off)
P;0458;P0458 Evaporative Emission System Purge Control Valve Circuit Low
P;0459;P0459 Evaporative Emission System Purge Control Valve Circuit High
P;0460;"P0460 Fuel Level Sensor ""A"" Circuit"
P;0461;"P0461 Fuel Level Sensor ""A"" Circuit Range/Performance"
P;0462;"P0462 Fuel Level Sensor ""A"" Circuit Low"
P;0463;"P0463 Fuel Level Sensor ""A"" Circuit High"
P;0464;"P0464 Fuel Level Sensor ""A"" Circuit Intermittent"
P;0465;P0465 EVAP Purge Flow Sensor Circuit
P;0466;P0466 EVAP Purge Flow Sensor Circuit Range/Performance
P;0467;P0467 EVAP Purge Flow Sensor Circuit Low
P;0468;P0468 EVAP Purge Flow Sensor Circuit High
P;0469;P0469 EVAP Purge Flow Sensor Circuit Intermittent
P;0470;P0470 Exhaust Pressure Sensor
P;0471;P0471 Exhaust Pressure Sensor Range/Performance
P;0472;P0472 Exhaust Pressure Sensor Low
P;0473;P0473 Exhaust Pressure Sensor High
P;0474;P0474 Exhaust Pressure Sensor Intermittent
P;0475;P0475 Exhaust Pressure Control Valve
P;0476;P0476 Exhaust Pressure Control Valve Range/Performance
P;0477;P0477 Exhaust Pressure Control Valve Low
P;0478;P0478 Exhaust Pressure Control Valve High
P;0479;P0479 Exhaust Pressure Control Valve Intermittent
P;0480;P0480 Fan 1 Control Circuit
P;0481;P0481 Fan 2 Control Circuit
P;0482;P0482 Fan 3 Control Circuit
P;0483;P0483 Fan Rationality Check
P;0484;P0484 Fan Circuit Over Current
P;0485;P0485 Fan Power/Ground Circuit
P;0486;"P0486 Exhaust Gas Recirculation Sensor ""B"" Circuit"
P;0487;P0487 Exhaust Gas Recirculation Throttle Position Control Circuit
P;0488;P0488 Exhaust Gas Recirculation Throttle Position Control Range/Performance
P;0489;P0489 Exhaust Gas Recirculation Control Circuit Low
P;0490;P0490 Exhaust Gas Recirculation Control Circuit High
P;0491;P0491 Secondary Air Injection System Insufficient Flow
P;0492;P0492 Secondary Air Injection System Insufficient Flow
P;0493;P0493 Fan Overspeed
P;0494;P0494 Fan Speed Low
P;0495;P0495 Fan Speed High
P;0496;P0496 Evaporative Emission System High Purge Flow
P;0497;P0497 Evaporative Emission System Low Purge Flow
P;0498;P0498 Evaporative Emission System Vent Valve Control Circuit Low
P;0499;P0499 Evaporative Emission System Vent Valve Control Circuit High
P;0500;"P0500 Vehicle Speed Sensor ""A"""
P;0501;"P0501 Vehicle Speed Sensor ""A"" Range/Performance"
P;0502;"P0502 Vehicle Speed Sensor ""A"" Circuit Low Input"
P;0503;"P0503 Vehicle Speed Sensor ""A"" Intermittent/Erratic/High"
P;0504;"P0504 Brake Switch ""A""/""B"" Correlation"
P;0505;P0505 Idle Air Control System
P;0506;P0506 Idle Air Control System RPM Lower Than Expected
P;0507;P0507 Idle Air Control System RPM Higher Than Expected
P;0508;P0508 Idle Air Control System Circuit Low
P;0509;P0509 Idle Air Control System Circuit High
P;0510;P0510 Closed Throttle Position Switch
P;0511;P0511 Idle Air Control Circuit
P;0512;P0512 Starter Request Circuit
P;0513;P0513 Incorrect Immobilizer Key
P;0514;P0514 Battery Temperature Sensor Circuit Range/Performance
P;0515;P0515 Battery Temperature Sensor Circuit
P;0516;P0516 Battery Temperature Sensor Circuit Low
P;0517;P0517 Battery Temperature Sensor Circuit High
P;0518;P0518 Idle Air Control Circuit Intermittent
P;0519;P0519 Idle Air Control System Performance
P;0520;P0520 Engine Oil Pressure Sensor/Switch Circuit
P;0521;P0521 Engine Oil Pressure Sensor/Switch Range/Performance
P;0522;P0522 Engine Oil Pressure Sensor/Switch Low Voltage
P;0523;P0523 Engine Oil Pressure Sensor/Switch High Voltage
P;0524;P0524 Engine Oil Pressure Too Low
P;0525;P0525 Cruise Control Servo Control Circuit Range/Performance
P;0526;P0526 Fan Speed Sensor Circuit
P;0527;P0527 Fan Speed Sensor Circuit Range/Performance
P;0528;P0528 Fan Speed Sensor Circuit No Signal
P;0529;P0529 Fan Speed Sensor Circuit Intermittent
P;0530;"P0530 A/C Refrigerant Pressure Sensor ""A"" Circuit"
P;0531;"P0531 A/C Refrigerant Pressure Sensor ""A"" Circuit Range/Performance"
P;0532;"P0532 A/C Refrigerant Pressure Sensor ""A"" Circuit Low"
P;0533;"P0533 A/C Refrigerant Pressure Sensor ""A"" Circuit High"
P;0534;P0534 Air Conditioner Refrigerant Charge Loss
P;0535;P0535 A/C Evaporator Temperature Sensor Circuit
P;0536;P0536 A/C Evaporator Temperature Sensor Circuit Range/Performance
P;0537;P0537 A/C Evaporator Temperature Sensor Circuit Low
P;0538;P0538 A/C Evaporator Temperature Sensor Circuit High
P;0539;P0539 A/C Evaporator Temperature Sensor Circuit Intermittent
P;0540;"P0540 Intake Air Heater ""A"" Circuit"
P;0541;"P0541 Intake Air Heater ""A"" Circuit Low"
P;0542;"P0542 Intake Air Heater ""A"" Circuit High"
P;0543;"P0543 Intake Air Heater ""A"" Circuit Open"
P;0544;P0544 Exhaust Gas Temperature Sensor Circuit
P;0545;P0545 Exhaust Gas Temperature Sensor Circuit Low
P;0546;P0546 Exhaust Gas Temperature Sensor Circuit High
P;0547;P0547 Exhaust Gas Temperature Sensor Circuit
P;0548;P0548 Exhaust Gas Temperature Sensor Circuit Low
P;0549;P0549 Exhaust Gas Temperature Sensor Circuit High
P;0550;P0550 Power Steering Pressure Sensor/Switch Circuit
P;0551;P0551 Power Steering Pressure Sensor/Switch Circuit Range/Performance
P;0552;P0552 Power Steering Pressure Sensor/Switch Circuit Low Input
P;0553;P0553 Power Steering Pressure Sensor/Switch Circuit High Input
P;0554;P0554 Power Steering Pressure Sensor/Switch Circuit Intermittent
P;0555;P0555 Brake Booster Pressure Sensor Circuit
P;0556;P0556 Brake Booster Pressure Sensor Circuit Range/Performance
P;0557;P0557 Brake Booster Pressure Sensor Circuit Low Input
P;0558;P0558 Brake Booster Pressure Sensor Circuit High Input
P;0559;P0559 Brake Booster Pressure Sensor Circuit Intermittent
P;0560;P0560 System Voltage
P;0561;P0561 System Voltage Unstable
P;0562;P0562 System Voltage Low
P;0563;P0563 System Voltage High
P;0564;"P0564 Cruise Control Multi-Function Input ""A"" Circuit"
P;0565;P0565 Cruise Control On Signal
P;0566;P0566 Cruise Control Off Signal
P;0567;P0567 Cruise Control Resume Signal
P;0568;P0568 Cruise Control Set Signal
P;0569;P0569 Cruise Control Coast Signal
P;0570;P0570 Cruise Control Accelerate Signal
P;0571;"P0571 Brake Switch ""A"" Circuit"
P;0572;"P0572 Brake Switch ""A"" Circuit Low"
P;0573;"P0573 Brake Switch ""A"" Circuit High"
P;0574;P0574 Cruise Control System - Vehicle Speed Too High
P;0575;P0575 Cruise Control Input Circuit
P;0576;P0576 Cruise Control Input Circuit Low
P;0577;P0577 Cruise Control Input Circuit High
P;0578;"P0578 Cruise Control Multi-Function Input ""A"" Circuit Stuck"
P;0579;"P0579 Cruise Control Multi-Function Input ""A"" Circuit Range/Performance"
P;0580;"P0580 Cruise Control Multi-Function Input ""A"" Circuit Low"
P;0581;"P0581 Cruise Control Multi-Function Input ""A"" Circuit High"
P;0582;P0582 Cruise Control Vacuum Control Circuit/Open
P;0583;P0583 Cruise Control Vacuum Control Circuit Low
P;0584;P0584 Cruise Control Vacuum Control Circuit High
P;0585;"P0585 Cruise Control Multi-Function Input ""A""/""B"" Correlation"
P;0586;P0586 Cruise Control Vent Control Circuit/Open
P;0587;P0587 Cruise Control Vent Control Circuit Low
P;0588;P0588 Cruise Control Vent Control Circuit High
P;0589;"P0589 Cruise Control Multi-Function Input ""B"" Circuit"
P;0590;"P0590 Cruise Control Multi-Function Input ""B"" Circuit Stuck"
P;0591;"P0591 Cruise Control Multi-Function Input ""B"" Circuit Range/Performance"
P;0592;"P0592 Cruise Control Multi-Function Input ""B"" Circuit Low"
P;0593;"P0593 Cruise Control Multi-Function Input ""B"" Circuit High"
P;0594;P0594 Cruise Control Servo Control Circuit/Open
P;0595;P0595 Cruise Control Servo Control Circuit Low
P;0596;P0596 Cruise Control Servo Control Circuit High
P;0597;P0597 Thermostat Heater Control Circuit/Open
P;0598;P0598 Thermostat Heater Control Circuit Low
P;0599;P0599 Thermostat Heater Control Circuit High
P;0600;P0600 Serial Communication Link
P;0601;P0601 Internal Control Module Memory Check Sum Error
P;0602;P0602 Control Module Programming Error
P;0603;P0603 Internal Control Module Keep Alive Memory (KAM) Error
P;0604;P0604 Internal Control Module Random Access Memory (RAM) Error
P;0605;P0605 Internal Control Module Read Only Memory (ROM) Error
P;0606;P0606 ECM/PCM Processor
P;0607;P0607 Control Module Performance
P;0608;"P0608 Control Module VSS Output ""A"""
P;0609;"P0609 Control Module VSS Output ""B"""
P;0610;P0610 Control Module Vehicle Options Error
P;0611;P0611 Fuel Injector Control Module Performance
P;0612;P0612 Fuel Injector Control Module Relay Control
P;0613;P0613 TCM Processor
P;0614;P0614 ECM / TCM Incompatible
P;0615;P0615 Starter Relay Circuit
P;0616;P0616 Starter Relay Circuit Low
P;0617;P0617 Starter Relay Circuit High
P;0618;P0618 Alternative Fuel Control Module KAM Error
P;0619;P0619 Alternative Fuel Control Module RAM/ROM Error
P;0620;P0620 Generator Control Circuit
P;0621;P0621 Generator Lamp/L Terminal Circuit
P;0622;P0622 Generator Field/F Terminal Circuit
P;0623;P0623 Generator Lamp Control Circuit
P;0624;P0624 Fuel Cap Lamp Control Circuit
P;0625;P0625 Generator Field/F Terminal Circuit Low
P;0626;P0626 Generator Field/F Terminal Circuit High
P;0627;"P0627 Fuel Pump ""A"" Control Circuit /Open"
P;0628;"P0628 Fuel Pump ""A"" Control Circuit Low"
P;0629;"P0629 Fuel Pump ""A"" Control Circuit High"
P;0630;P0630 VIN Not Programmed or Incompatible - ECM/PCM
P;0631;P0631 VIN Not Programmed or Incompatible - TCM
P;0632;P0632 Odometer Not Programmed - ECM/PCM
P;0633;P0633 Immobilizer Key Not Programmed - ECM/PCM
P;0634;P0634 PCM/ECM/TCM Internal Temperature Too High
P;0635;P0635 Power Steering Control Circuit
P;0636;P0636 Power Steering Control Circuit Low
P;0637;P0637 Power Steering Control Circuit High
P;0638;P0638 Throttle Actuator Control Range/Performance
P;0639;P0639 Throttle Actuator Control Range/Performance
P;0640;P0640 Intake Air Heater Control Circuit
P;0641;"P0641 Sensor Reference Voltage ""A"" Circuit/Open"
P;0642;"P0642 Sensor Reference Voltage ""A"" Circuit Low"
P;0643;"P0643 Sensor Reference Voltage ""A"" Circuit High"
P;0644;P0644 Driver Display Serial Communication Circuit
P;0645;P0645 A/C Clutch Relay Control Circuit
P;0646;P0646 A/C Clutch Relay Control Circuit Low
P;0647;P0647 A/C Clutch Relay Control Circuit High
P;0648;P0648 Immobilizer Lamp Control Circuit
P;0649;P0649 Speed Control Lamp Control Circuit
P;0650;P0650 Malfunction Indicator Lamp (MIL) Control Circuit
P;0651;"P0651 Sensor Reference Voltage ""B"" Circuit/Open"
P;0652;"P0652 Sensor Reference Voltage ""B"" Circuit Low"
P;0653;"P0653 Sensor Reference Voltage ""B"" Circuit High"
P;0654;P0654 Engine RPM Output Circuit
P;0655;P0655 Engine Hot Lamp Output Control Circuit
P;0656;P0656 Fuel Level Output Circuit
P;0657;"P0657 Actuator Supply Voltage ""A"" Circuit/Open"
P;0658;"P0658 Actuator Supply Voltage ""A"" Circuit Low"
P;0659;"P0659 Actuator Supply Voltage ""A"" Circuit High"
P;0660;P0660 Intake Manifold Tuning Valve Control Circuit/Open
P;0661;P0661 Intake Manifold Tuning Valve Control Circuit Low
P;0662;P0662 Intake Manifold Tuning Valve Control Circuit High
P;0663;P0663 Intake Manifold Tuning Valve Control Circuit/Open
P;0664;P0664 Intake Manifold Tuning Valve Control Circuit Low
P;0665;P0665 Intake Manifold Tuning Valve Control Circuit High
P;0666;P0666 PCM/ECM/TCM Internal Temperature Sensor Circuit
P;0667;P0667 PCM/ECM/TCM Internal Temperature Sensor Range/Performance
P;0668;P0668 PCM/ECM/TCM Internal Temperature Sensor Circuit Low
P;0669;P0669 PCM/ECM/TCM Internal Temperature Sensor Circuit High
P;0670;P0670 Glow Plug Module Control Circuit
P;0671;P0671 Cylinder 1 Glow Plug Circuit
P;0672;P0672 Cylinder 2 Glow Plug Circuit
P;0673;P0673 Cylinder 3 Glow Plug Circuit
P;0674;P0674 Cylinder 4 Glow Plug Circuit
P;0675;P0675 Cylinder 5 Glow Plug Circuit
P;0676;P0676 Cylinder 6 Glow Plug Circuit
P;0677;P0677 Cylinder 7 Glow Plug Circuit
P;0678;P0678 Cylinder 8 Glow Plug Circuit
P;0679;P0679 Cylinder 9 Glow Plug Circuit
P;0680;P0680 Cylinder 10 Glow Plug Circuit
P;0681;P0681 Cylinder 11 Glow Plug Circuit
P;0682;P0682 Cylinder 12 Glow Plug Circuit
P;0683;P0683 Glow Plug Control Module to PCM Communication Circuit
P;0684;P0684 Glow Plug Control Module to PCM Communication Circuit Range/Performance
P;0685;P0685 ECM/PCM Power Relay Control Circuit /Open
P;0686;P0686 ECM/PCM Power Relay Control Circuit Low
P;0687;P0687 ECM/PCM Power Relay Control Circuit High
P;0688;P0688 ECM/PCM Power Relay Sense Circuit /Open
P;0689;P0689 ECM/PCM Power Relay Sense Circuit Low
P;0690;P0690 ECM/PCM Power Relay Sense Circuit High
P;0691;P0691 Fan 1 Control Circuit Low
P;0692;P0692 Fan 1 Control Circuit High
P;0693;P0693 Fan 2 Control Circuit Low
P;0694;P0694 Fan 2 Control Circuit High
P;0695;P0695 Fan 3 Control Circuit Low
P;0696;P0696 Fan 3 Control Circuit High
P;0697;"P0697 Sensor Reference Voltage ""C"" Circuit/Open"
P;0698;"P0698 Sensor Reference Voltage ""C"" Circuit Low"
P;0699;"P0699 Sensor Reference Voltage ""C"" Circuit High"
P;0700;P0700 Transmission Control System (MIL Request)
P;0701;P0701 Transmission Control System Range/Performance
P;0702;P0702 Transmission Control System Electrical
P;0703;"P0703 Brake Switch ""B"" Circuit"
P;0704;P0704 Clutch Switch Input Circuit Malfunction
P;0705;P0705 Transmission Range Sensor Circuit Malfunction (PRNDL Input)
P;0706;P0706 Transmission Range Sensor Circuit Range/Performance
P;0707;P0707 Transmission Range Sensor Circuit Low
P;0708;P0708 Transmission Range Sensor Circuit High
P;0709;P0709 Transmission Range Sensor Circuit Intermittent
P;0710;"P0710 Transmission Fluid Temperature Sensor ""A"" Circuit"
P;0711;"P0711 Transmission Fluid Temperature Sensor ""A"" Circuit Range/Performance"
P;0712;"P0712 Transmission Fluid Temperature Sensor ""A"" Circuit Low"
P;0713;"P0713 Transmission Fluid Temperature Sensor ""A"" Circuit High"
P;0714;"P0714 Transmission Fluid Temperature Sensor ""A"" Circuit Intermittent"
P;0715;"P0715 Input/Turbine Speed Sensor ""A"" Circuit"
P;0716;"P0716 Input/Turbine Speed Sensor ""A"" Circuit Range/Performance"
P;0717;"P0717 Input/Turbine Speed Sensor ""A"" Circuit No Signal"
P;0718;"P0718 Input/Turbine Speed Sensor ""A"" Circuit Intermittent"
P;0719;"P0719 Brake Switch ""B"" Circuit Low"
P;0720;P0720 Output Speed Sensor Circuit
P;0721;P0721 Output Speed Sensor Circuit Range/Performance
P;0722;P0722 Output Speed Sensor Circuit No Signal
P;0723;P0723 Output Speed Sensor Circuit Intermittent
P;0724;"P0724 Brake Switch ""B"" Circuit High"
P;0725;P0725 Engine Speed Input Circuit
P;0726;P0726 Engine Speed Input Circuit Range/Performance
P;0727;P0727 Engine Speed Input Circuit No Signal
P;0728;P0728 Engine Speed Input Circuit Intermittent
P;0729;P0729 Gear 6 Incorrect Ratio
P;0730;P0730 Incorrect Gear Ratio
P;0731;P0731 Gear 1 Incorrect Ratio
P;0732;P0732 Gear 2 Incorrect Ratio
P;0733;P0733 Gear 3 Incorrect Ratio
P;0734;P0734 Gear 4 Incorrect Ratio
P;0735;P0735 Gear 5 Incorrect Ratio
P;0736;P0736 Reverse Incorrect Ratio
P;0737;P0737 TCM Engine Speed Output Circuit
P;0738;P0738 TCM Engine Speed Output Circuit Low
P;0739;P0739 TCM Engine Speed Output Circuit High
P;0740;P0740 Torque Converter Clutch Circuit/Open
P;0741;P0741 Torque Converter Clutch Circuit Performance or Stuck Off
P;0742;P0742 Torque Converter Clutch Circuit Stuck On
P;0743;P0743 Torque Converter Clutch Circuit Electrical
P;0744;P0744 Torque Converter Clutch Circuit Intermittent
P;0745;"P0745 Pressure Control Solenoid ""A"""
P;0746;"P0746 Pressure Control Solenoid ""A"" Performance or Stuck Off"
P;0747;"P0747 Pressure Control Solenoid ""A"" Stuck On"
P;0748;"P0748 Pressure Control Solenoid ""A"" Electrical"
P;0749;"P0749 Pressure Control Solenoid ""A"" Intermittent"
P;0750;"P0750 Shift Solenoid ""A"""
P;0751;"P0751 Shift Solenoid ""A"" Performance or Stuck Off"
P;0752;"P0752 Shift Solenoid ""A"" Stuck On"
P;0753;"P0753 Shift Solenoid ""A"" Electrical"
P;0754;"P0754 Shift Solenoid ""A"" Intermittent"
P;0755;"P0755 Shift Solenoid ""B"""
P;0756;"P0756 Shift Solenoid ""B"" Performance or Stuck Off"
P;0757;"P0757 Shift Solenoid ""B"" Stuck On"
P;0758;"P0758 Shift Solenoid ""B"" Electrical"
P;0759;"P0759 Shift Solenoid ""B"" Intermittent"
P;0760;"P0760 Shift Solenoid ""C"""
P;0761;"P0761 Shift Solenoid ""C"" Performance or Stuck Off"
P;0762;"P0762 Shift Solenoid ""C"" Stuck On"
P;0763;"P0763 Shift Solenoid ""C"" Electrical"
P;0764;"P0764 Shift Solenoid ""C"" Intermittent"
P;0765;"P0765 Shift Solenoid ""D"""
P;0766;"P0766 Shift Solenoid ""D"" Performance or Stuck Off"
P;0767;"P0767 Shift Solenoid ""D"" Stuck On"
P;0768;"P0768 Shift Solenoid ""D"" Electrical"
P;0769;"P0769 Shift Solenoid ""D"" Intermittent"
P;0770;"P0770 Shift Solenoid ""E"""
P;0771;"P0771 Shift Solenoid ""E"" Performance or Stuck Off"
P;0772;"P0772 Shift Solenoid ""E"" Stuck On"
P;0773;"P0773 Shift Solenoid ""E"" Electrical"
P;0774;"P0774 Shift Solenoid ""E"" Intermittent"
P;0775;"P0775 Pressure Control Solenoid ""B"""
P;0776;"P0776 Pressure Control Solenoid ""B"" Performance or Stuck off"
P;0777;"P0777 Pressure Control Solenoid ""B"" Stuck On"
P;0778;"P0778 Pressure Control Solenoid ""B"" Electrical"
P;0779;"P0779 Pressure Control Solenoid ""B"" Intermittent"
P;0780;P0780 Shift Error
P;0781;P0781 1-2 Shift
P;0782;P0782 2-3 Shift
P;0783;P0783 3-4 Shift
P;0784;P0784 4-5 Shift
P;0785;P0785 Shift/Timing Solenoid
P;0786;P0786 Shift/Timing Solenoid Range/Performance
P;0787;P0787 Shift/Timing Solenoid Low
P;0788;P0788 Shift/Timing Solenoid High
P;0789;P0789 Shift/Timing Solenoid Intermittent
P;0790;P0790 Normal/Performance Switch Circuit
P;0791;"P0791 Intermediate Shaft Speed Sensor ""A"" Circuit"
P;0792;"P0792 Intermediate Shaft Speed Sensor ""A"" Circuit Range/Performance"
P;0793;"P0793 Intermediate Shaft Speed Sensor ""A"" Circuit No Signal"
P;0794;"P0794 Intermediate Shaft Speed Sensor ""A"" Circuit Intermittent"
P;0795;"P0795 Pressure Control Solenoid ""C"""
P;0796;"P0796 Pressure Control Solenoid ""C"" Performance or Stuck off"
P;0797;"P0797 Pressure Control Solenoid ""C"" Stuck On"
P;0798;"P0798 Pressure Control Solenoid ""C"" Electrical"
P;0799;"P0799 Pressure Control Solenoid ""C"" Intermittent"
P;0800;P0800 Transfer Case Control System (MIL Request)
P;0801;P0801 Reverse Inhibit Control Circuit
P;0802;P0802 Transmission Control System MIL Request Circuit/Open
P;0803;P0803 1-4 Upshift (Skip Shift) Solenoid Control Circuit
P;0804;P0804 1-4 Upshift (Skip Shift) Lamp Control Circuit
P;0805;P0805 Clutch Position Sensor Circuit
P;0806;P0806 Clutch Position Sensor Circuit Range/Performance
P;0807;P0807 Clutch Position Sensor Circuit Low
P;0808;P0808 Clutch Position Sensor Circuit High
P;0809;P0809 Clutch Position Sensor Circuit Intermittent
P;0810;P0810 Clutch Position Control Error
P;0811;P0811 Excessive Clutch Slippage
P;0812;P0812 Reverse Input Circuit
P;0813;P0813 Reverse Output Circuit
P;0814;P0814 Transmission Range Display Circuit
P;0815;P0815 Upshift Switch Circuit
P;0816;P0816 Downshift Switch Circuit
P;0817;P0817 Starter Disable Circuit
P;0818;P0818 Driveline Disconnect Switch Input Circuit
P;0819;P0819 Up and Down Shift Switch to Transmission Range Correlation
P;0820;P0820 Gear Lever X-Y Position Sensor Circuit
P;0821;P0821 Gear Lever X Position Circuit
P;0822;P0822 Gear Lever Y Position Circuit
P;0823;P0823 Gear Lever X Position Circuit Intermittent
P;0824;P0824 Gear Lever Y Position Circuit Intermittent
P;0825;P0825 Gear Lever Push-Pull Switch (Shift Anticipate)
P;0826;P0826 Up and Down Shift Switch Circuit
P;0827;P0827 Up and Down Shift Switch Circuit Low
P;0828;P0828 Up and Down Shift Switch Circuit High
P;0829;P0829 5-6 Shift
P;0830;"P0830 Clutch Pedal Switch ""A"" Circuit"
P;0831;"P0831 Clutch Pedal Switch ""A"" Circuit Low"
P;0832;"P0832 Clutch Pedal Switch ""A"" Circuit High"
P;0833;"P0833 Clutch Pedal Switch ""B"" Circuit"
P;0834;"P0834 Clutch Pedal Switch ""B"" Circuit Low"
P;0835;"P0835 Clutch Pedal Switch ""B"" Circuit High"
P;0836;P0836 Four Wheel Drive (4WD) Switch Circuit
P;0837;P0837 Four Wheel Drive (4WD) Switch Circuit Range/Performance
P;0838;P0838 Four Wheel Drive (4WD) Switch Circuit Low
P;0839;P0839 Four Wheel Drive (4WD) Switch Circuit High
P;0840;"P0840 Transmission Fluid Pressure Sensor/Switch ""A"" Circuit"
P;0841;"P0841 Transmission Fluid Pressure Sensor/Switch ""A"" Circuit Range/Performance"
P;0842;"P0842 Transmission Fluid Pressure Sensor/Switch ""A"" Circuit Low"
P;0843;"P0843 Transmission Fluid Pressure Sensor/Switch ""A"" Circuit High"
P;0844;"P0844 Transmission Fluid Pressure Sensor/Switch ""A"" Circuit Intermittent"
P;0845;"P0845 Transmission Fluid Pressure Sensor/Switch ""B"" Circuit"
P;0846;"P0846 Transmission Fluid Pressure Sensor/Switch ""B"" Circuit Range/Performance"
P;0847;"P0847 Transmission Fluid Pressure Sensor/Switch ""B"" Circuit Low"
P;0848;"P0848 Transmission Fluid Pressure Sensor/Switch ""B"" Circuit High"
P;0849;"P0849 Transmission Fluid Pressure Sensor/Switch ""B"" Circuit Intermittent"
P;0850;P0850 Park/Neutral Switch Input Circuit
P;0851;P0851 Park/Neutral Switch Input Circuit Low
P;0852;P0852 Park/Neutral Switch Input Circuit High
P;0853;P0853 Drive Switch Input Circuit
P;0854;P0854 Drive Switch Input Circuit Low
P;0855;P0855 Drive Switch Input Circuit High
P;0856;P0856 Traction Control Input Signal
P;0857;P0857 Traction Control Input Signal Range/Performance
P;0858;P0858 Traction Control Input Signal Low
P;0859;P0859 Traction Control Input Signal High
P;0860;P0860 Gear Shift Module Communication Circuit
P;0861;P0861 Gear Shift Module Communication Circuit Low
P;0862;P0862 Gear Shift Module Communication Circuit High
P;0863;P0863 TCM Communication Circuit
P;0864;P0864 TCM Communication Circuit Range/Performance
P;0865;P0865 TCM Communication Circuit Low
P;0866;P0866 TCM Communication Circuit High
P;0867;P0867 Transmission Fluid Pressure
P;0868;P0868 Transmission Fluid Pressure Low
P;0869;P0869 Transmission Fluid Pressure High
P;0870;"P0870 Transmission Fluid Pressure Sensor/Switch ""C"" Circuit"
P;0871;"P0871 Transmission Fluid Pressure Sensor/Switch ""C"" Circuit Range/Performance"
P;0872;"P0872 Transmission Fluid Pressure Sensor/Switch ""C"" Circuit Low"
P;0873;"P0873 Transmission Fluid Pressure Sensor/Switch ""C"" Circuit High"
P;0874;"P0874 Transmission Fluid Pressure Sensor/Switch ""C"" Circuit Intermittent"
P;0875;"P0875 Transmission Fluid Pressure Sensor/Switch ""D"" Circuit"
P;0876;"P0876 Transmission Fluid Pressure Sensor/Switch ""D"" Circuit Range/Performance"
P;0877;"P0877 Transmission Fluid Pressure Sensor/Switch ""D"" Circuit Low"
P;0878;"P0878 Transmission Fluid Pressure Sensor/Switch ""D"" Circuit High"
P;0879;"P0879 Transmission Fluid Pressure Sensor/Switch ""D"" Circuit Intermittent"
P;0880;P0880 TCM Power Input Signal
P;0881;P0881 TCM Power Input Signal Range/Performance
P;0882;P0882 TCM Power Input Signal Low
P;0883;P0883 TCM Power Input Signal High
P;0884;P0884 TCM Power Input Signal Intermittent
P;0885;P0885 TCM Power Relay Control Circuit/Open
P;0886;P0886 TCM Power Relay Control Circuit Low
P;0887;P0887 TCM Power Relay Control Circuit High
P;0888;P0888 TCM Power Relay Sense Circuit
P;0889;P0889 TCM Power Relay Sense Circuit Range/Performance
P;0890;P0890 TCM Power Relay Sense Circuit Low
P;0891;P0891 TCM Power Relay Sense Circuit High
P;0892;P0892 TCM Power Relay Sense Circuit Intermittent
P;0893;P0893 Multiple Gears Engaged
P;0894;P0894 Transmission Component Slipping
P;0895;P0895 Shift Time Too Short
P;0896;P0896 Shift Time Too Long
P;0897;P0897 Transmission Fluid Deteriorated
P;0898;P0898 Transmission Control System MIL Request Circuit Low
P;0899;P0899 Transmission Control System MIL Request Circuit High
P;0900;P0900 Clutch Actuator Circuit/Open
P;0901;P0901 Clutch Actuator Circuit Range/Performance
P;0902;P0902 Clutch Actuator Circuit Low
P;0903;P0903 Clutch Actuator Circuit High
P;0904;P0904 Gate Select Position Circuit
P;0905;P0905 Gate Select Position Circuit Range/Performance
P;0906;P0906 Gate Select Position Circuit Low
P;0907;P0907 Gate Select Position Circuit High
P;0908;P0908 Gate Select Position Circuit Intermittent
P;0909;P0909 Gate Select Control Error
P;0910;P0910 Gate Select Actuator Circuit/Open
P;0911;P0911 Gate Select Actuator Circuit Range/Performance
P;0912;P0912 Gate Select Actuator Circuit Low
P;0913;P0913 Gate Select Actuator Circuit High
P;0914;P0914 Gear Shift Position Circuit
P;0915;P0915 Gear Shift Position Circuit Range/Performance
P;0916;P0916 Gear Shift Position Circuit Low
P;0917;P0917 Gear Shift Position Circuit High
P;0918;P0918 Gear Shift Position Circuit Intermittent
P;0919;P0919 Gear Shift Position Control Error
P;0920;P0920 Gear Shift Forward Actuator Circuit/Open
P;0921;P0921 Gear Shift Forward Actuator Circuit Range/Performance
P;0922;P0922 Gear Shift Forward Actuator Circuit Low
P;0923;P0923 Gear Shift Forward Actuator Circuit High
P;0924;P0924 Gear Shift Reverse Actuator Circuit/Open
P;0925;P0925 Gear Shift Reverse Actuator Circuit Range/Performance
P;0926;P0926 Gear Shift Reverse Actuator Circuit Low
P;0927;P0927 Gear Shift Reverse Actuator Circuit High
P;0928;P0928 Gear Shift Lock Solenoid Control Circuit/Open
P;0929;P0929 Gear Shift Lock Solenoid Control Circuit Range/Performance
P;0930;P0930 Gear Shift Lock Solenoid Control Circuit Low
P;0931;P0931 Gear Shift Lock Solenoid Control Circuit High
P;0932;P0932 Hydraulic Pressure Sensor Circuit
P;0933;P0933 Hydraulic Pressure Sensor Range/Performance
P;0934;P0934 Hydraulic Pressure Sensor Circuit Low
P;0935;P0935 Hydraulic Pressure Sensor Circuit High
P;0936;P0936 Hydraulic Pressure Sensor Circuit Intermittent
P;0937;P0937 Hydraulic Oil Temperature Sensor Circuit
P;0938;P0938 Hydraulic Oil Temperature Sensor Range/Performance
P;0939;P0939 Hydraulic Oil Temperature Sensor Circuit Low
P;0940;P0940 Hydraulic Oil Temperature Sensor Circuit High
P;0941;P0941 Hydraulic Oil Temperature Sensor Circuit Intermittent
P;0942;P0942 Hydraulic Pressure Unit
P;0943;P0943 Hydraulic Pressure Unit Cycling Period Too Short
P;0944;P0944 Hydraulic Pressure Unit Loss of Pressure
P;0945;P0945 Hydraulic Pump Relay Circuit/Open
P;0946;P0946 Hydraulic Pump Relay Circuit Range/Performance
P;0947;P0947 Hydraulic Pump Relay Circuit Low
P;0948;P0948 Hydraulic Pump Relay Circuit High
P;0949;P0949 Auto Shift Manual Adaptive Learning Not Complete
P;0950;P0950 Auto Shift Manual Control Circuit
P;0951;P0951 Auto Shift Manual Control Circuit Range/Performance
P;0952;P0952 Auto Shift Manual Control Circuit Low
P;0953;P0953 Auto Shift Manual Control Circuit High
P;0954;P0954 Auto Shift Manual Control Circuit Intermittent
P;0955;P0955 Auto Shift Manual Mode Circuit
P;0956;P0956 Auto Shift Manual Mode Circuit Range/Performance
P;0957;P0957 Auto Shift Manual Mode Circuit Low
P;0958;P0958 Auto Shift Manual Mode Circuit High
P;0959;P0959 Auto Shift Manual Mode Circuit Intermittent
P;0960;"P0960 Pressure Control Solenoid ""A"" Control Circuit/Open"
P;0961;"P0961 Pressure Control Solenoid ""A"" Control Circuit Range/Performance"
P;0962;"P0962 Pressure Control Solenoid ""A"" Control Circuit Low"
P;0963;"P0963 Pressure Control Solenoid ""A"" Control Circuit High"
P;0964;"P0964 Pressure Control Solenoid ""B"" Control Circuit/Open"
P;0965;"P0965 Pressure Control Solenoid ""B"" Control Circuit Range/Performance"
P;0966;"P0966 Pressure Control Solenoid ""B"" Control Circuit Low"
P;0967;"P0967 Pressure Control Solenoid ""B"" Control Circuit High"
P;0968;"P0968 Pressure Control Solenoid ""C"" Control Circuit/Open"
P;0969;"P0969 Pressure Control Solenoid ""C"" Control Circuit Range/Performance"
P;0970;"P0970 Pressure Control Solenoid ""C"" Control Circuit Low"
P;0971;"P0971 Pressure Control Solenoid ""C"" Control Circuit High"
P;0972;"P0972 Shift Solenoid ""A"" Control Circuit Range/Performance"
P;0973;"P0973 Shift Solenoid ""A"" Control Circuit Low"
P;0974;"P0974 Shift Solenoid ""A"" Control Circuit High"
P;0975;"P0975 Shift Solenoid ""B"" Control Circuit Range/Performance"
P;0976;"P0976 Shift Solenoid ""B"" Control Circuit Low"
P;0977;"P0977 Shift Solenoid ""B"" Control Circuit High"
P;0978;"P0978 Shift Solenoid ""C"" Control Circuit Range/Performance"
P;0979;"P0979 Shift Solenoid ""C"" Control Circuit Low"
P;0980;"P0980 Shift Solenoid ""C"" Control Circuit High"
P;0981;"P0981 Shift Solenoid ""D"" Control Circuit Range/Performance"
P;0982;"P0982 Shift Solenoid ""D"" Control Circuit Low"
P;0983;"P0983 Shift Solenoid ""D"" Control Circuit High"
P;0984;"P0984 Shift Solenoid ""E"" Control Circuit Range/Performance"
P;0985;"P0985 Shift Solenoid ""E"" Control Circuit Low"
P;0986;"P0986 Shift Solenoid ""E"" Control Circuit High"
P;0987;"P0987 Transmission Fluid Pressure Sensor/Switch ""E"" Circuit"
P;0988;"P0988 Transmission Fluid Pressure Sensor/Switch ""E"" Circuit Range/Performance"
P;0989;"P0989 Transmission Fluid Pressure Sensor/Switch ""E"" Circuit Low"
P;0990;"P0990 Transmission Fluid Pressure Sensor/Switch ""E"" Circuit High"
P;0991;"P0991 Transmission Fluid Pressure Sensor/Switch ""E"" Circuit Intermittent"
P;0992;"P0992 Transmission Fluid Pressure Sensor/Switch ""F"" Circuit"
P;0993;"P0993 Transmission Fluid Pressure Sensor/Switch ""F"" Circuit Range/Performance"
P;0994;"P0994 Transmission Fluid Pressure Sensor/Switch ""F"" Circuit Low"
P;0995;"P0995 Transmission Fluid Pressure Sensor/Switch ""F"" Circuit High"
P;0996;"P0996 Transmission Fluid Pressure Sensor/Switch ""F"" Circuit Intermittent"
P;0997;"P0997 Shift Solenoid ""F"" Control Circuit Range/Performance"
P;0998;"P0998 Shift Solenoid ""F"" Control Circuit Low"
P;0999;"P0999 Shift Solenoid ""F"" Control Circuit High"
P;0000;P0A00 Motor Electronics Coolant Temperature Sensor Circuit
P;0001;P0A01 Motor Electronics Coolant Temperature Sensor Circuit Range/Performance
P;0002;P0A02 Motor Electronics Coolant Temperature Sensor Circuit Low
P;0003;P0A03 Motor Electronics Coolant Temperature Sensor Circuit High
P;0004;P0A04 Motor Electronics Coolant Temperature Sensor Circuit Intermittent
P;0005;P0A05 Motor Electronics Coolant Pump Control Circuit/Open
P;0006;P0A06 Motor Electronics Coolant Pump Control Circuit Low
P;0007;P0A07 Motor Electronics Coolant Pump Control Circuit High
P;0008;P0A08 DC/DC Converter Status Circuit
P;0009;P0A09 DC/DC Converter Status Circuit Low Input
P;0010;P0A10 DC/DC Converter Status Circuit High Input
P;0011;P0A11 DC/DC Converter Enable Circuit/Open
P;0012;P0A12 DC/DC Converter Enable Circuit Low
P;0013;P0A13 DC/DC Converter Enable Circuit High
P;0014;P0A14 Engine Mount Control Circuit/Open
P;0015;P0A15 Engine Mount Control Circuit Low
P;0016;P0A16 Engine Mount Control Circuit High
P;0017;P0A17 Motor Torque Sensor Circuit
P;0018;P0A18 Motor Torque Sensor Circuit Range/Performance
P;0019;P0A19 Motor Torque Sensor Circuit Low
P;0020;P0A20 Motor Torque Sensor Circuit High
P;0021;P0A21 Motor Torque Sensor Circuit Intermittent
P;0022;P0A22 Generator Torque Sensor Circuit
P;0023;P0A23 Generator Torque Sensor Circuit Range/Performance
P;0024;P0A24 Generator Torque Sensor Circuit Low
P;0025;P0A25 Generator Torque Sensor Circuit High
P;0026;P0A26 Generator Torque Sensor Circuit Intermittent
P;0027;P0A27 Battery Power Off Circuit
P;0028;P0A28 Battery Power Off Circuit Low
P;0029;P0A29 Battery Power Off Circuit High
P;2000;P2000 NOx Trap Efficiency Below Threshold
P;2001;P2001 NOx Trap Efficiency Below Threshold
P;2002;P2002 Particulate Trap Efficiency Below Threshold
P;2003;P2003 Particulate Trap Efficiency Below Threshold
P;2004;P2004 Intake Manifold Runner Control Stuck Open
P;2005;P2005 Intake Manifold Runner Control Stuck Open
P;2006;P2006 Intake Manifold Runner Control Stuck Closed
P;2007;P2007 Intake Manifold Runner Control Stuck Closed
P;2008;P2008 Intake Manifold Runner Control Circuit/Open
P;2009;P2009 Intake Manifold Runner Control Circuit Low
P;2010;P2010 Intake Manifold Runner Control Circuit High
P;2011;P2011 Intake Manifold Runner Control Circuit/Open
P;2012;P2012 Intake Manifold Runner Control Circuit Low
P;2013;P2013 Intake Manifold Runner Control Circuit High
P;2014;P2014 Intake Manifold Runner Position Sensor/Switch Circuit
P;2015;P2015 Intake Manifold Runner Position Sensor/Switch Circuit Range/Performance
P;2016;P2016 Intake Manifold Runner Position Sensor/Switch Circuit Low
P;2017;P2017 Intake Manifold Runner Position Sensor/Switch Circuit High
P;2018;P2018 Intake Manifold Runner Position Sensor/Switch Circuit Intermittent
P;2019;P2019 Intake Manifold Runner Position Sensor/Switch Circuit
P;2020;P2020 Intake Manifold Runner Position Sensor/Switch Circuit Range/Performance
P;2021;P2021 Intake Manifold Runner Position Sensor/Switch Circuit Low
P;2022;P2022 Intake Manifold Runner Position Sensor/Switch Circuit High
P;2023;P2023 Intake Manifold Runner Position Sensor/Switch Circuit Intermittent
P;2024;P2024 Evaporative Emissions (EVAP) Fuel Vapor Temperature Sensor Circuit
P;2025;P2025 Evaporative Emissions (EVAP) Fuel Vapor Temperature Sensor Performance
P;2026;P2026 Evaporative Emissions (EVAP) Fuel Vapor Temperature Sensor Circuit Low Voltage
P;2027;P2027 Evaporative Emissions (EVAP) Fuel Vapor Temperature Sensor Circuit High Voltage
P;2028;P2028 Evaporative Emissions (EVAP) Fuel Vapor Temperature Sensor Circuit Intermittent
P;2029;P2029 Fuel Fired Heater Disabled
P;2030;P2030 Fuel Fired Heater Performance
P;2031;P2031 Exhaust Gas Temperature Sensor Circuit
P;2032;P2032 Exhaust Gas Temperature Sensor Circuit Low
P;2033;P2033 Exhaust Gas Temperature Sensor Circuit High
P;2034;P2034 Exhaust Gas Temperature Sensor Circuit
P;2035;P2035 Exhaust Gas Temperature Sensor Circuit Low
P;2036;P2036 Exhaust Gas Temperature Sensor Circuit High
P;2037;P2037 Reductant Injection Air Pressure Sensor Circuit
P;2038;P2038 Reductant Injection Air Pressure Sensor Circuit Range/Performance
P;2039;P2039 Reductant Injection Air Pressure Sensor Circuit Low Input
P;2040;P2040 Reductant Injection Air Pressure Sensor Circuit High Input
P;2041;P2041 Reductant Injection Air Pressure Sensor Circuit Intermittent
P;2042;P2042 Reductant Temperature Sensor Circuit
P;2043;P2043 Reductant Temperature Sensor Circuit Range/Performance
P;2044;P2044 Reductant Temperature Sensor Circuit Low Input
P;2045;P2045 Reductant Temperature Sensor Circuit High Input
P;2046;P2046 Reductant Temperature Sensor Circuit Intermittent
P;2047;P2047 Reductant Injector Circuit/Open
P;2048;P2048 Reductant Injector Circuit Low
P;2049;P2049 Reductant Injector Circuit High
P;2050;P2050 Reductant Injector Circuit/Open
P;2051;P2051 Reductant Injector Circuit Low
P;2052;P2052 Reductant Injector Circuit High
P;2053;P2053 Reductant Injector Circuit/Open
P;2054;P2054 Reductant Injector Circuit Low
P;2055;P2055 Reductant Injector Circuit High
P;2056;P2056 Reductant Injector Circuit/Open
P;2057;P2057 Reductant Injector Circuit Low
P;2058;P2058 Reductant Injector Circuit High
P;2059;P2059 Reductant Injection Air Pump Control Circuit/Open
P;2060;P2060 Reductant Injection Air Pump Control Circuit Low
P;2061;P2061 Reductant Injection Air Pump Control Circuit High
P;2062;P2062 Reductant Supply Control Circuit/Open
P;2063;P2063 Reductant Supply Control Circuit Low
P;2064;P2064 Reductant Supply Control Circuit High
P;2065;"P2065 Fuel Level Sensor ""B"" Circuit"
P;2066;"P2066 Fuel Level Sensor ""B"" Performance"
P;2067;"P2067 Fuel Level Sensor ""B"" Circuit Low"
P;2068;"P2068 Fuel Level Sensor ""B"" Circuit High"
P;2069;"P2069 Fuel Level Sensor ""B"" Circuit Intermittent"
P;2070;P2070 Intake Manifold Tuning (IMT) Valve Stuck Open
P;2071;P2071 Intake Manifold Tuning (IMT) Valve Stuck Closed
P;2075;P2075 Intake Manifold Tuning (IMT) Valve Position Sensor/Switch Circuit
P;2076;P2076 Intake Manifold Tuning (IMT) Valve Position Sensor/Switch Circuit Range/Performance
P;2077;P2077 Intake Manifold Tuning (IMT) Valve Position Sensor/Switch Circuit Low
P;2078;P2078 Intake Manifold Tuning (IMT) Valve Position Sensor/Switch Circuit High
P;2079;P2079 Intake Manifold Tuning (IMT) Valve Position Sensor/Switch Circuit Intermittent
P;2080;P2080 Exhaust Gas Temperature Sensor Circuit Range/Performance
P;2081;P2081 Exhaust Gas Temperature Sensor Circuit Intermittent
P;2082;P2082 Exhaust Gas Temperature Sensor Circuit Range/Performance
P;2083;P2083 Exhaust Gas Temperature Sensor Circuit Intermittent
P;2084;P2084 Exhaust Gas Temperature Sensor Circuit Range/Performance
P;2085;P2085 Exhaust Gas Temperature Sensor Circuit Intermittent
P;2086;P2086 Exhaust Gas Temperature Sensor Circuit Range/Performance
P;2087;P2087 Exhaust Gas Temperature Sensor Circuit Intermittent
P;2088;"P2088 ""A"" Camshaft Position Actuator Control Circuit Low"
P;2089;"P2089 ""A"" Camshaft Position Actuator Control Circuit High"
P;2090;"P2090 ""B"" Camshaft Position Actuator Control Circuit Low"
P;2091;"P2091 ""B"" Camshaft Position Actuator Control Circuit High"
P;2092;"P2092 ""A"" Camshaft Position Actuator Control Circuit Low"
P;2093;"P2093 ""A"" Camshaft Position Actuator Control Circuit High"
P;2094;"P2094 ""B"" Camshaft Position Actuator Control Circuit Low"
P;2095;"P2095 ""B"" Camshaft Position Actuator Control Circuit High"
P;2096;P2096 Post Catalyst Fuel Trim System Too Lean
P;2097;P2097 Post Catalyst Fuel Trim System Too Rich
P;2098;P2098 Post Catalyst Fuel Trim System Too Lean
P;2099;P2099 Post Catalyst Fuel Trim System Too Rich
P;2100;P2100 Throttle Actuator Control Motor Circuit/Open
P;2101;P2101 Throttle Actuator Control Motor Circuit Range/Performance
P;2102;P2102 Throttle Actuator Control Motor Circuit Low
P;2103;P2103 Throttle Actuator Control Motor Circuit High
P;2104;P2104 Throttle Actuator Control System - Forced Idle
P;2105;P2105 Throttle Actuator Control System - Forced Engine Shutdown
P;2106;P2106 Throttle Actuator Control System - Forced Limited Power
P;2107;P2107 Throttle Actuator Control Module Processor
P;2108;P2108 Throttle Actuator Control Module Performance
P;2109;"P2109 Throttle/Pedal Position Sensor ""A"" Minimum Stop Performance"
P;2110;P2110 Throttle Actuator Control System - Forced Limited RPM
P;2111;P2111 Throttle Actuator Control System - Stuck Open
P;2112;P2112 Throttle Actuator Control System - Stuck Closed
P;2113;"P2113 Throttle/Pedal Position Sensor ""B"" Minimum Stop Performance"
P;2114;"P2114 Throttle/Pedal Position Sensor ""C"" Minimum Stop Performance"
P;2115;"P2115 Throttle/Pedal Position Sensor ""D"" Minimum Stop Performance"
P;2116;"P2116 Throttle/Pedal Position Sensor ""E"" Minimum Stop Performance"
P;2117;"P2117 Throttle/Pedal Position Sensor ""F"" Minimum Stop Performance"
P;2118;P2118 Throttle Actuator Control Motor Current Range/Performance
P;2119;P2119 Throttle Actuator Control Throttle Body Range/Performance
P;2120;"P2120 Throttle/Pedal Position Sensor/Switch ""D"" Circuit"
P;2121;"P2121 Throttle/Pedal Position Sensor/Switch ""D"" Circuit Range/Performance"
P;2122;"P2122 Throttle/Pedal Position Sensor/Switch ""D"" Circuit Low Input"
P;2123;"P2123 Throttle/Pedal Position Sensor/Switch ""D"" Circuit High Input"
P;2124;"P2124 Throttle/Pedal Position Sensor/Switch ""D"" Circuit Intermittent"
P;2125;"P2125 Throttle/Pedal Position Sensor/Switch ""E"" Circuit"
P;2126;"P2126 Throttle/Pedal Position Sensor/Switch ""E"" Circuit Range/Performance"
P;2127;"P2127 Throttle/Pedal Position Sensor/Switch ""E"" Circuit Low Input"
P;2128;"P2128 Throttle/Pedal Position Sensor/Switch ""E"" Circuit High Input"
P;2129;"P2129 Throttle/Pedal Position Sensor/Switch ""E"" Circuit Intermittent"
P;2130;"P2130 Throttle/Pedal Position Sensor/Switch ""F"" Circuit"
P;2131;"P2131 Throttle/Pedal Position Sensor/Switch ""F"" Circuit Range Performance"
P;2132;"P2132 Throttle/Pedal Position Sensor/Switch ""F"" Circuit Low Input"
P;2133;"P2133 Throttle/Pedal Position Sensor/Switch ""F"" Circuit High Input"
P;2134;"P2134 Throttle/Pedal Position Sensor/Switch ""F"" Circuit Intermittent"
P;2135;"P2135 Throttle/Pedal Position Sensor/Switch ""A"" / ""B"" Voltage Correlation"
P;2136;"P2136 Throttle/Pedal Position Sensor/Switch ""A"" / ""C"" Voltage Correlation"
P;2137;"P2137 Throttle/Pedal Position Sensor/Switch ""B"" / ""C"" Voltage Correlation"
P;2138;"P2138 Throttle/Pedal Position Sensor/Switch ""D"" / ""E"" Voltage Correlation"
P;2139;"P2139 Throttle/Pedal Position Sensor/Switch ""D"" / ""F"" Voltage Correlation"
P;2140;"P2140 Throttle/Pedal Position Sensor/Switch ""E"" / ""F"" Voltage Correlation"
P;2141;P2141 Exhaust Gas Recirculation Throttle Control Circuit Low
P;2142;P2142 Exhaust Gas Recirculation Throttle Control Circuit High
P;2143;P2143 Exhaust Gas Recirculation Vent Control Circuit/Open
P;2144;P2144 Exhaust Gas Recirculation Vent Control Circuit Low
P;2145;P2145 Exhaust Gas Recirculation Vent Control Circuit High
P;2146;"P2146 Fuel Injector Group ""A"" Supply Voltage Circuit/Open"
P;2147;"P2147 Fuel Injector Group ""A"" Supply Voltage Circuit Low"
P;2148;"P2148 Fuel Injector Group ""A"" Supply Voltage Circuit High"
P;2149;"P2149 Fuel Injector Group ""B"" Supply Voltage Circuit/Open"
P;2150;"P2150 Fuel Injector Group ""B"" Supply Voltage Circuit Low"
P;2151;"P2151 Fuel Injector Group ""B"" Supply Voltage Circuit High"
P;2152;"P2152 Fuel Injector Group ""C"" Supply Voltage Circuit/Open"
P;2153;"P2153 Fuel Injector Group ""C"" Supply Voltage Circuit Low"
P;2154;"P2154 Fuel Injector Group ""C"" Supply Voltage Circuit High"
P;2155;"P2155 Fuel Injector Group ""D"" Supply Voltage Circuit/Open"
P;2156;"P2156 Fuel Injector Group ""D"" Supply Voltage Circuit Low"
P;2157;"P2157 Fuel Injector Group ""D"" Supply Voltage Circuit High"
P;2158;"P2158 Vehicle Speed Sensor ""B"""
P;2159;"P2159 Vehicle Speed Sensor ""B"" Range/Performance"
P;2160;"P2160 Vehicle Speed Sensor ""B"" Circuit Low"
P;2161;"P2161 Vehicle Speed Sensor ""B"" Intermittent/Erratic"
P;2162;"P2162 Vehicle Speed Sensor ""A"" / ""B"" Correlation"
P;2163;"P2163 Throttle/Pedal Position Sensor ""A"" Maximum Stop Performance"
P;2164;"P2164 Throttle/Pedal Position Sensor ""B"" Maximum Stop Performance"
P;2165;"P2165 Throttle/Pedal Position Sensor ""C"" Maximum Stop Performance"
P;2166;"P2166 Throttle/Pedal Position Sensor ""D"" Maximum Stop Performance"
P;2167;"P2167 Throttle/Pedal Position Sensor ""E"" Maximum Stop Performance"
P;2168;"P2168 Throttle/Pedal Position Sensor ""F"" Maximum Stop Performance"
P;2169;P2169 Exhaust Pressure Regulator Vent Solenoid Control Circuit/Open
P;2170;P2170 Exhaust Pressure Regulator Vent Solenoid Control Circuit Low
P;2171;P2171 Exhaust Pressure Regulator Vent Solenoid Control Circuit High
P;2172;P2172 Throttle Actuator Control System - Sudden High Airflow Detected
P;2173;P2173 Throttle Actuator Control System - High Airflow Detected
P;2174;P2174 Throttle Actuator Control System - Sudden Low Airflow Detected
P;2175;P2175 Throttle Actuator Control System - Low Airflow Detected
P;2176;P2176 Throttle Actuator Control System - Idle Position Not Learned
P;2177;P2177 System Too Lean Off Idle
P;2178;P2178 System Too Rich Off Idle
P;2179;P2179 System Too Lean Off Idle
P;2180;P2180 System Too Rich Off Idle
P;2181;P2181 Cooling System Performance
P;2182;P2182 Engine Coolant Temperature Sensor 2 Circuit
P;2183;P2183 Engine Coolant Temperature Sensor 2 Circuit Range/Performance
P;2184;P2184 Engine Coolant Temperature Sensor 2 Circuit Low
P;2185;P2185 Engine Coolant Temperature Sensor 2 Circuit High
P;2186;P2186 Engine Coolant Temperature Sensor 2 Circuit Intermittent/Erratic
P;2187;P2187 System Too Lean at Idle
P;2188;P2188 System Too Rich at Idle
P;2189;P2189 System Too Lean at Idle
P;2190;P2190 System Too Rich at Idle
P;2191;P2191 System Too Lean at Higher Load
P;2192;P2192 System Too Rich at Higher Load
P;2193;P2193 System Too Lean at Higher Load
P;2194;P2194 System Too Rich at Higher Load
P;2195;P2195 O2 Sensor Signal Stuck Lean
P;2196;P2196 O2 Sensor Signal Stuck Rich
P;2197;P2197 O2 Sensor Signal Stuck Lean
P;2198;P2198 O2 Sensor Signal Stuck Rich
P;2199;P2199 Intake Air Temperature Sensor 1 / 2 Correlation
P;2200;P2200 NOx Sensor Circuit
P;2201;P2201 NOx Sensor Circuit Range/Performance
P;2202;P2202 NOx Sensor Circuit Low Input
P;2203;P2203 NOx Sensor Circuit High Input
P;2204;P2204 NOx Sensor Circuit Intermittent Input
P;2205;P2205 NOx Sensor Heater Control Circuit/Open
P;2206;P2206 NOx Sensor Heater Control Circuit Low
P;2207;P2207 NOx Sensor Heater Control Circuit High
P;2208;P2208 NOx Sensor Heater Sense Circuit
P;2209;P2209 NOx Sensor Heater Sense Circuit Range/Performance
P;2210;P2210 NOx Sensor Heater Sense Circuit Low Input
P;2211;P2211 NOx Sensor Heater Sense Circuit High Input
P;2212;P2212 NOx Sensor Heater Sense Circuit Intermittent
P;2213;P2213 NOx Sensor Circuit
P;2214;P2214 NOx Sensor Circuit Range/Performance
P;2215;P2215 NOx Sensor Circuit Low Input
P;2216;P2216 NOx Sensor Circuit High Input
P;2217;P2217 NOx Sensor Circuit Intermittent Input
P;2218;P2218 NOx Sensor Heater Control Circuit/Open
P;2219;P2219 NOx Sensor Heater Control Circuit Low
P;2220;P2220 NOx Sensor Heater Control Circuit High
P;2221;P2221 NOx Sensor Heater Sense Circuit
P;2222;P2222 NOx Sensor Heater Sense Circuit Range/Performance
P;2223;P2223 NOx Sensor Heater Sense Circuit Low
P;2224;P2224 NOx Sensor Heater Sense Circuit High
P;2225;P2225 NOx Sensor Heater Sense Circuit Intermittent
P;2226;P2226 Barometric Pressure Circuit
P;2227;P2227 Barometric Pressure Circuit Range/Performance
P;2228;P2228 Barometric Pressure Circuit Low
P;2229;P2229 Barometric Pressure Circuit High
P;2230;P2230 Barometric Pressure Circuit Intermittent
P;2231;P2231 O2 Sensor Signal Circuit Shorted to Heater Circuit
P;2232;P2232 O2 Sensor Signal Circuit Shorted to Heater Circuit
P;2233;P2233 O2 Sensor Signal Circuit Shorted to Heater Circuit
P;2234;P2234 O2 Sensor Signal Circuit Shorted to Heater Circuit
P;2235;P2235 O2 Sensor Signal Circuit Shorted to Heater Circuit
P;2236;P2236 O2 Sensor Signal Circuit Shorted to Heater Circuit
P;2237;P2237 O2 Sensor Positive Current Control Circuit/Open
P;2238;P2238 O2 Sensor Positive Current Control Circuit Low
P;2239;P2239 O2 Sensor Positive Current Control Circuit High
P;2240;P2240 O2 Sensor Positive Current Control Circuit/Open
P;2241;P2241 O2 Sensor Positive Current Control Circuit Low
P;2242;P2242 O2 Sensor Positive Current Control Circuit High
P;2243;P2243 O2 Sensor Reference Voltage Circuit/Open
P;2244;P2244 O2 Sensor Reference Voltage Performance
P;2245;P2245 O2 Sensor Reference Voltage Circuit Low
P;2246;P2246 O2 Sensor Reference Voltage Circuit High
P;2247;P2247 O2 Sensor Reference Voltage Circuit/Open
P;2248;P2248 O2 Sensor Reference Voltage Performance
P;2249;P2249 O2 Sensor Reference Voltage Circuit Low
P;2250;P2250 O2 Sensor Reference Voltage Circuit High
P;2251;P2251 O2 Sensor Negative Current Control Circuit/Open
P;2252;P2252 O2 Sensor Negative Current Control Circuit Low
P;2253;P2253 O2 Sensor Negative Current Control Circuit High
P;2254;P2254 O2 Sensor Negative Current Control Circuit/Open
P;2255;P2255 O2 Sensor Negative Current Control Circuit Low
P;2256;P2256 O2 Sensor Negative Current Control Circuit High
P;2257;"P2257 Secondary Air Injection System Control ""A"" Circuit Low"
P;2258;"P2258 Secondary Air Injection System Control ""A"" Circuit High"
P;2259;"P2259 Secondary Air Injection System Control ""B"" Circuit Low"
P;2260;"P2260 Secondary Air Injection System Control ""B"" Circuit High"
P;2261;P2261 Turbo/Super Charger Bypass Valve - Mechanical
P;2262;P2262 Turbo Boost Pressure Not Detected - Mechanical
P;2263;P2263 Turbo/Super Charger Boost System Performance
P;2264;P2264 Water in Fuel Sensor Circuit
P;2265;P2265 Water in Fuel Sensor Circuit Range/Performance
P;2266;P2266 Water in Fuel Sensor Circuit Low
P;2267;P2267 Water in Fuel Sensor Circuit High
P;2268;P2268 Water in Fuel Sensor Circuit Intermittent
P;2269;P2269 Water in Fuel Condition
P;2270;P2270 O2 Sensor Signal Stuck Lean
P;2271;P2271 O2 Sensor Signal Stuck Rich
P;2272;P2272 O2 Sensor Signal Stuck Lean
P;2273;P2273 O2 Sensor Signal Stuck Rich
P;2274;P2274 O2 Sensor Signal Stuck Lean
P;2275;P2275 O2 Sensor Signal Stuck Rich
P;2276;P2276 O2 Sensor Signal Stuck Lean
P;2277;P2277 O2 Sensor Signal Stuck Rich
P;2278;P2278 O2 Sensor Signals Swapped Bank 1 Sensor 3 / Bank 2 Sensor 3
P;2279;P2279 Intake Air System Leak
P;2280;P2280 Air Flow Restriction / Air Leak Between Air Filter and MAF
P;2281;P2281 Air Leak Between MAF and Throttle Body
P;2282;P2282 Air Leak Between Throttle Body and Intake Valves
P;2283;P2283 Injector Control Pressure Sensor Circuit
P;2284;P2284 Injector Control Pressure Sensor Circuit Range/Performance
P;2285;P2285 Injector Control Pressure Sensor Circuit Low
P;2286;P2286 Injector Control Pressure Sensor Circuit High
P;2287;P2287 Injector Control Pressure Sensor Circuit Intermittent
P;2288;P2288 Injector Control Pressure Too High
P;2289;P2289 Injector Control Pressure Too High - Engine Off
P;2290;P2290 Injector Control Pressure Too Low
P;2291;P2291 Injector Control Pressure Too Low - Engine Cranking
P;2292;P2292 Injector Control Pressure Erratic
P;2293;P2293 Fuel Pressure Regulator 2 Performance
P;2294;P2294 Fuel Pressure Regulator 2 Control Circuit
P;2295;P2295 Fuel Pressure Regulator 2 Control Circuit Low
P;2296;P2296 Fuel Pressure Regulator 2 Control Circuit High
P;2297;P2297 O2 Sensor Out of Range During Deceleration
P;2298;P2298 O2 Sensor Out of Range During Deceleration
P;2299;P2299 Brake Pedal Position / Accelerator Pedal Position Incompatible
P;2300;"P2300 Ignition Coil ""A"" Primary Control Circuit Low"
P;2301;"P2301 Ignition Coil ""A"" Primary Control Circuit High"
P;2302;"P2302 Ignition Coil ""A"" Secondary Circuit"
P;2303;"P2303 Ignition Coil ""B"" Primary Control Circuit Low"
P;2304;"P2304 Ignition Coil ""B"" Primary Control Circuit High"
P;2305;"P2305 Ignition Coil ""B"" Secondary Circuit"
P;2306;"P2306 Ignition Coil ""C"" Primary Control Circuit Low"
P;2307;"P2307 Ignition Coil ""C"" Primary Control Circuit High"
P;2308;"P2308 Ignition Coil ""C"" Secondary Circuit"
P;2309;"P2309 Ignition Coil ""D"" Primary Control Circuit Low"
P;2310;"P2310 Ignition Coil ""D"" Primary Control Circuit High"
P;2311;"P2311 Ignition Coil ""D"" Secondary Circuit"
P;2312;"P2312 Ignition Coil ""E"" Primary Control Circuit Low"
P;2313;"P2313 Ignition Coil ""E"" Primary Control Circuit High"
P;2314;"P2314 Ignition Coil ""E"" Secondary Circuit"
P;2315;"P2315 Ignition Coil ""F"" Primary Control Circuit Low"
P;2316;"P2316 Ignition Coil ""F"" Primary Control Circuit High"
P;2317;"P2317 Ignition Coil ""F"" Secondary Circuit"
P;2318;"P2318 Ignition Coil ""G"" Primary Control Circuit Low"
P;2319;"P2319 Ignition Coil ""G"" Primary Control Circuit High"
P;2320;"P2320 Ignition Coil ""G"" Secondary Circuit"
P;2321;"P2321 Ignition Coil ""H"" Primary Control Circuit Low"
P;2322;"P2322 Ignition Coil ""H"" Primary Control Circuit High"
P;2323;"P2323 Ignition Coil ""H"" Secondary Circuit"
P;2324;"P2324 Ignition Coil ""I"" Primary Control Circuit Low"
P;2325;"P2325 Ignition Coil ""I"" Primary Control Circuit High"
P;2326;"P2326 Ignition Coil ""I"" Secondary Circuit"
P;2327;"P2327 Ignition Coil ""J"" Primary Control Circuit Low"
P;2328;"P2328 Ignition Coil ""J"" Primary Control Circuit High"
P;2329;"P2329 Ignition Coil ""J"" Secondary Circuit"
P;2330;"P2330 Ignition Coil ""K"" Primary Control Circuit Low"
P;2331;"P2331 Ignition Coil ""K"" Primary Control Circuit High"
P;2332;"P2332 Ignition Coil ""K"" Secondary Circuit"
P;2333;"P2333 Ignition Coil ""L"" Primary Control Circuit Low"
P;2334;"P2334 Ignition Coil ""L"" Primary Control Circuit High"
P;2335;"P2335 Ignition Coil ""L"" Secondary Circuit"
P;2336;P2336 Cylinder #1 Above Knock Threshold
P;2337;P2337 Cylinder #2 Above Knock Threshold
P;2338;P2338 Cylinder #3 Above Knock Threshold
P;2339;P2339 Cylinder #4 Above Knock Threshold
P;2340;P2340 Cylinder #5 Above Knock Threshold
P;2341;P2341 Cylinder #6 Above Knock Threshold
P;2342;P2342 Cylinder #7 Above Knock Threshold
P;2343;P2343 Cylinder #8 Above Knock Threshold
P;2344;P2344 Cylinder #9 Above Knock Threshold
P;2345;P2345 Cylinder #10 Above Knock Threshold
P;2346;P2346 Cylinder #11 Above Knock Threshold
P;2347;P2347 Cylinder #12 Above Knock Threshold
P;2400;P2400 Evaporative Emission System Leak Detection Pump Control Circuit/Open
P;2401;P2401 Evaporative Emission System Leak Detection Pump Control Circuit Low
P;2402;P2402 Evaporative Emission System Leak Detection Pump Control Circuit High
P;2403;P2403 Evaporative Emission System Leak Detection Pump Sense Circuit/Open
P;2404;P2404 Evaporative Emission System Leak Detection Pump Sense Circuit Range/Performance
P;2405;P2405 Evaporative Emission System Leak Detection Pump Sense Circuit Low
P;2406;P2406 Evaporative Emission System Leak Detection Pump Sense Circuit High
P;2407;P2407 Evaporative Emission System Leak Detection Pump Sense Circuit Intermittent/Erratic
P;2408;P2408 Fuel Cap Sensor/Switch Circuit
P;2409;P2409 Fuel Cap Sensor/Switch Circuit Range/Performance
P;2410;P2410 Fuel Cap Sensor/Switch Circuit Low
P;2411;P2411 Fuel Cap Sensor/Switch Circuit High
P;2412;P2412 Fuel Cap Sensor/Switch Circuit Intermittent/Erratic
P;2413;P2413 Exhaust Gas Recirculation System Performance
P;2414;P2414 O2 Sensor Exhaust Sample Error
P;2415;P2415 O2 Sensor Exhaust Sample Error
P;2416;P2416 O2 Sensor Signals Swapped Bank 1 Sensor 2 / Bank 1 Sensor 3
P;2417;P2417 O2 Sensor Signals Swapped Bank 2 Sensor 2 / Bank 2 Sensor 3
P;2418;P2418 Evaporative Emission System Switching Valve Control Circuit / Open
P;2419;P2419 Evaporative Emission System Switching Valve Control Circuit Low
P;2420;P2420 Evaporative Emission System Switching Valve Control Circuit High
P;2421;P2421 Evaporative Emission System Vent Valve Stuck Open
P;2422;P2422 Evaporative Emission System Vent Valve Stuck Closed
P;2423;P2423 HC Adsorption Catalyst Efficiency Below Threshold
P;2424;P2424 HC Adsorption Catalyst Efficiency Below Threshold
P;2425;P2425 Exhaust Gas Recirculation Cooling Valve Control Circuit/Open
P;2426;P2426 Exhaust Gas Recirculation Cooling Valve Control Circuit Low
P;2427;P2427 Exhaust Gas Recirculation Cooling Valve Control Circuit High
P;2428;P2428 Exhaust Gas Temperature Too High
P;2429;P2429 Exhaust Gas Temperature Too High
P;2430;P2430 Secondary Air Injection System Air Flow/Pressure Sensor Circuit
P;2431;P2431 Secondary Air Injection System Air Flow/Pressure Sensor Circuit Range/Performance
P;2432;P2432 Secondary Air Injection System Air Flow/Pressure Sensor Circuit Low
P;2433;P2433 Secondary Air Injection System Air Flow/Pressure Sensor Circuit High
P;2434;P2434 Secondary Air Injection System Air Flow/Pressure Sensor Circuit Intermittent/Erratic
P;2435;P2435 Secondary Air Injection System Air Flow/Pressure Sensor Circuit
P;2436;P2436 Secondary Air Injection System Air Flow/Pressure Sensor Circuit Range/Performance
P;2437;P2437 Secondary Air Injection System Air Flow/Pressure Sensor Circuit Low
P;2438;P2438 Secondary Air Injection System Air Flow/Pressure Sensor Circuit High
P;2439;P2439 Secondary Air Injection System Air Flow/Pressure Sensor Circuit Intermittent/Erratic
P;2440;P2440 Secondary Air Injection System Switching Valve Stuck Open
P;2441;P2441 Secondary Air Injection System Switching Valve Stuck Closed
P;2442;P2442 Secondary Air Injection System Switching Valve Stuck Open
P;2443;P2443 Secondary Air Injection System Switching Valve Stuck Closed
P;2444;P2444 Secondary Air Injection System Pump Stuck On
P;2445;P2445 Secondary Air Injection System Pump Stuck Off
P;2446;P2446 Secondary Air Injection System Pump Stuck On
P;2447;P2447 Secondary Air Injection System Pump Stuck Off
P;2500;P2500 Generator Lamp/L-Terminal Circuit Low
P;2501;P2501 Generator Lamp/L-Terminal Circuit High
P;2502;P2502 Charging System Voltage
P;2503;P2503 Charging System Voltage Low
P;2504;P2504 Charging System Voltage High
P;2505;P2505 ECM/PCM Power Input Signal
P;2506;P2506 ECM/PCM Power Input Signal Range/Performance
P;2507;P2507 ECM/PCM Power Input Signal Low
P;2508;P2508 ECM/PCM Power Input Signal High
P;2509;P2509 ECM/PCM Power Input Signal Intermittent
P;2510;P2510 ECM/PCM Power Relay Sense Circuit Range/Performance
P;2511;P2511 ECM/PCM Power Relay Sense Circuit Intermittent
P;2512;P2512 Event Data Recorder Request Circuit/ Open
P;2513;P2513 Event Data Recorder Request Circuit Low
P;2514;P2514 Event Data Recorder Request Circuit High
P;2515;"P2515 A/C Refrigerant Pressure Sensor ""B"" Circuit"
P;2516;"P2516 A/C Refrigerant Pressure Sensor ""B"" Circuit Range/Performance"
P;2517;"P2517 A/C Refrigerant Pressure Sensor ""B"" Circuit Low"
P;2518;"P2518 A/C Refrigerant Pressure Sensor ""B"" Circuit High"
P;2519;"P2519 A/C Request ""A"" Circuit"
P;2520;"P2520 A/C Request ""A"" Circuit Low"
P;2521;"P2521 A/C Request ""A"" Circuit High"
P;2522;"P2522 A/C Request ""B"" Circuit"
P;2523;"P2523 A/C Request ""B"" Circuit Low"
P;2524;"P2524 A/C Request ""B"" Circuit High"
P;2525;P2525 Vacuum Reservoir Pressure Sensor Circuit
P;2526;P2526 Vacuum Reservoir Pressure Sensor Circuit Range/Performance
P;2527;P2527 Vacuum Reservoir Pressure Sensor Circuit Low
P;2528;P2528 Vacuum Reservoir Pressure Sensor Circuit High
P;2529;P2529 Vacuum Reservoir Pressure Sensor Circuit Intermittent
P;2530;P2530 Ignition Switch Run Position Circuit
P;2531;P2531 Ignition Switch Run Position Circuit Low
P;2532;P2532 Ignition Switch Run Position Circuit High
P;2533;P2533 Ignition Switch Run/Start Position Circuit
P;2534;P2534 Ignition Switch Run/Start Position Circuit Low
P;2535;P2535 Ignition Switch Run/Start Position Circuit High
P;2536;P2536 Ignition Switch Accessory Position Circuit
P;2537;P2537 Ignition Switch Accessory Position Circuit Low
P;2538;P2538 Ignition Switch Accessory Position Circuit High
P;2539;P2539 Low Pressure Fuel System Sensor Circuit
P;2540;P2540 Low Pressure Fuel System Sensor Circuit Range/Performance
P;2541;P2541 Low Pressure Fuel System Sensor Circuit Low
P;2542;P2542 Low Pressure Fuel System Sensor Circuit High
P;2543;P2543 Low Pressure Fuel System Sensor Circuit Intermittent
P;2544;"P2544 Torque Management Request Input Signal ""A"""
P;2545;"P2545 Torque Management Request Input Signal ""A"" Range/Performance"
P;2546;"P2546 Torque Management Request Input Signal ""A"" Low"
P;2547;"P2547 Torque Management Request Input Signal ""A"" High"
P;2548;"P2548 Torque Management Request Input Signal ""B"""
P;2549;"P2549 Torque Management Request Input Signal ""B"" Range/Performance"
P;2550;"P2550 Torque Management Request Input Signal ""B"" Low"
P;2551;"P2551 Torque Management Request Input Signal ""B"" High"
P;2552;P2552 Throttle/Fuel Inhibit Circuit
P;2553;P2553 Throttle/Fuel Inhibit Circuit Range/Performance
P;2554;P2554 Throttle/Fuel Inhibit Circuit Low
P;2555;P2555 Throttle/Fuel Inhibit Circuit High
P;2556;P2556 Engine Coolant Level Sensor/Switch Circuit
P;2557;P2557 Engine Coolant Level Sensor/Switch Circuit Range/Performance
P;2558;P2558 Engine Coolant Level Sensor/Switch Circuit Low
P;2559;P2559 Engine Coolant Level Sensor/Switch Circuit High
P;2560;P2560 Engine Coolant Level Low
P;2561;P2561 A/C Control Module Requested MIL Illumination
P;2562;P2562 Turbocharger Boost Control Position Sensor Circuit
P;2563;P2563 Turbocharger Boost Control Position Sensor Circuit Range/Performance
P;2564;P2564 Turbocharger Boost Control Position Sensor Circuit Low
P;2565;P2565 Turbocharger Boost Control Position Sensor Circuit High
P;2566;P2566 Turbocharger Boost Control Position Sensor Circuit Intermittent
P;2567;P2567 Direct Ozone Reduction Catalyst Temperature Sensor Circuit
P;2568;P2568 Direct Ozone Reduction Catalyst Temperature Sensor Circuit Range/Performance
P;2569;P2569 Direct Ozone Reduction Catalyst Temperature Sensor Circuit Low
P;2570;P2570 Direct Ozone Reduction Catalyst Temperature Sensor Circuit High
P;2571;P2571 Direct Ozone Reduction Catalyst Temperature Sensor Circuit Intermittent/Erratic
P;2572;P2572 Direct Ozone Reduction Catalyst Deterioration Sensor Circuit
P;2573;P2573 Direct Ozone Reduction Catalyst Deterioration Sensor Circuit Range/Performance
P;2574;P2574 Direct Ozone Reduction Catalyst Deterioration Sensor Circuit Low
P;2575;P2575 Direct Ozone Reduction Catalyst Deterioration Sensor Circuit High
P;2576;P2576 Direct Ozone Reduction Catalyst Deterioration Sensor Circuit Intermittent/Erratic
P;2577;P2577 Direct Ozone Reduction Catalyst Efficiency Below Threshold
P;2600;P2600 Coolant Pump Control Circuit/Open
P;2601;P2601 Coolant Pump Control Circuit Range/Performance
P;2602;P2602 Coolant Pump Control Circuit Low
P;2603;P2603 Coolant Pump Control Circuit High
P;2604;"P2604 Intake Air Heater ""A"" Circuit Range/Performance"
P;2605;"P2605 Intake Air Heater ""A"" Circuit/Open"
P;2606;"P2606 Intake Air Heater ""B"" Circuit Range/Performance"
P;2607;"P2607 Intake Air Heater ""B"" Circuit Low"
P;2608;"P2608 Intake Air Heater ""B"" Circuit High"
P;2609;P2609 Intake Air Heater System Performance
P;2610;P2610 ECM/PCM Internal Engine Off Timer Performance
P;2611;P2611 A/C Refrigerant Distribution Valve Control Circuit/Open
P;2612;P2612 A/C Refrigerant Distribution Valve Control Circuit Low
P;2613;P2613 A/C Refrigerant Distribution Valve Control Circuit High
P;2614;P2614 Camshaft Position Signal Output Circuit/Open
P;2615;P2615 Camshaft Position Signal Output Circuit Low
P;2616;P2616 Camshaft Position Signal Output Circuit High
P;2617;P2617 Crankshaft Position Signal Output Circuit/Open
P;2618;P2618 Crankshaft Position Signal Output Circuit Low
P;2619;P2619 Crankshaft Position Signal Output Circuit High
P;2620;P2620 Throttle Position Output Circuit/Open
P;2621;P2621 Throttle Position Output Circuit Low
P;2622;P2622 Throttle Position Output Circuit High
P;2623;P2623 Injector Control Pressure Regulator Circuit/Open
P;2624;P2624 Injector Control Pressure Regulator Circuit Low
P;2625;P2625 Injector Control Pressure Regulator Circuit High
P;2626;P2626 O2 Sensor Pumping Current Trim Circuit/Open
P;2627;P2627 O2 Sensor Pumping Current Trim Circuit Low
P;2628;P2628 O2 Sensor Pumping Current Trim Circuit High
P;2629;P2629 O2 Sensor Pumping Current Trim Circuit/Open
P;2630;P2630 O2 Sensor Pumping Current Trim Circuit Low
P;2631;P2631 O2 Sensor Pumping Current Trim Circuit High
P;2632;"P2632 Fuel Pump ""B"" Control Circuit /Open"
P;2633;"P2633 Fuel Pump ""B"" Control Circuit Low"
P;2634;"P2634 Fuel Pump ""B"" Control Circuit High"
P;2635;"P2635 Fuel Pump ""A"" Low Flow / Performance"
P;2636;"P2636 Fuel Pump ""B"" Low Flow / Performance"
P;2637;"P2637 Torque Management Feedback Signal ""A"""
P;2638;"P2638 Torque Management Feedback Signal ""A"" Range/Performance"
P;2639;"P2639 Torque Management Feedback Signal ""A"" Low"
P;2640;"P2640 Torque Management Feedback Signal ""A"" High"
P;2641;"P2641 Torque Management Feedback Signal ""B"""
P;2642;"P2642 Torque Management Feedback Signal ""B"" Range/Performance"
P;2643;"P2643 Torque Management Feedback Signal ""B"" Low"
P;2644;"P2644 Torque Management Feedback Signal ""B"" High"
P;2645;"P2645 ""A"" Rocker Arm Actuator Control Circuit/Open"
P;2646;"P2646 ""A"" Rocker Arm Actuator System Performance or Stuck Off"
P;2647;"P2647 ""A"" Rocker Arm Actuator System Stuck On"
P;2648;"P2648 ""A"" Rocker Arm Actuator Control Circuit Low"
P;2649;"P2649 ""A"" Rocker Arm Actuator Control Circuit High"
P;2650;"P2650 ""B"" Rocker Arm Actuator Control Circuit/Open"
P;2651;"P2651 ""B"" Rocker Arm Actuator System Performance or Stuck Off"
P;2652;"P2652 ""B"" Rocker Arm Actuator System Stuck On"
P;2653;"P2653 ""B"" Rocker Arm Actuator Control Circuit Low"
P;2654;"P2654 ""B"" Rocker Arm Actuator Control Circuit High"
P;2655;"P2655 ""A"" Rocker Arm Actuator Control Circuit/Open"
P;2656;"P2656 ""A"" Rocker Arm Actuator System Performance or Stuck Off"
P;2657;"P2657 ""A"" Rocker Arm Actuator System Stuck On"
P;2658;"P2658 ""A"" Rocker Arm Actuator Control Circuit Low"
P;2659;"P2659 ""A"" Rocker Arm Actuator Control Circuit High"
P;2660;"P2660 ""B"" Rocker Arm Actuator Control Circuit/Open"
P;2661;"P2661 ""B"" Rocker Arm Actuator System Performance or Stuck Off"
P;2662;"P2662 ""B"" Rocker Arm Actuator System Stuck On"
P;2663;"P2663 ""B"" Rocker Arm Actuator Control Circuit Low"
P;2664;"P2664 ""B"" Rocker Arm Actuator Control Circuit High"
P;2665;"P2665 Fuel Shutoff Valve ""B"" Control Circuit/Open"
P;2666;"P2666 Fuel Shutoff Valve ""B"" Control Circuit Low"
P;2667;"P2667 Fuel Shutoff Valve ""B"" Control Circuit High"
P;2668;P2668 Fuel Mode Indicator Lamp Control Circuit
P;2669;"P2669 Actuator Supply Voltage ""B"" Circuit /Open"
P;2670;"P2670 Actuator Supply Voltage ""B"" Circuit Low"
P;2671;"P2671 Actuator Supply Voltage ""B"" Circuit High"
P;2700;"P2700 Transmission Friction Element ""A"" Apply Time Range/Performance"
P;2701;"P2701 Transmission Friction Element ""B"" Apply Time Range/Performance"
P;2702;"P2702 Transmission Friction Element ""C"" Apply Time Range/Performance"
P;2703;"P2703 Transmission Friction Element ""D"" Apply Time Range/Performance"
P;2704;"P2704 Transmission Friction Element ""E"" Apply Time Range/Performance"
P;2705;"P2705 Transmission Friction Element ""F"" Apply Time Range/Performance"
P;2706;"P2706 Shift Solenoid ""F"""
P;2707;"P2707 Shift Solenoid ""F"" Performance or Stuck Off"
P;2708;"P2708 Shift Solenoid ""F"" Stuck On"
P;2709;"P2709 Shift Solenoid ""F"" Electrical"
P;2710;"P2710 Shift Solenoid ""F"" Intermittent"
P;2711;P2711 Unexpected Mechanical Gear Disengagement
P;2712;P2712 Hydraulic Power Unit Leakage
P;2713;"P2713 Pressure Control Solenoid ""D"""
P;2714;"P2714 Pressure Control Solenoid ""D"" Performance or Stuck Off"
P;2715;"P2715 Pressure Control Solenoid ""D"" Stuck On"
P;2716;"P2716 Pressure Control Solenoid ""D"" Electrical"
P;2717;"P2717 Pressure Control Solenoid ""D"" Intermittent"
P;2718;"P2718 Pressure Control Solenoid ""D"" Control Circuit / Open"
P;2719;"P2719 Pressure Control Solenoid ""D"" Control Circuit Range/Performance"
P;2720;"P2720 Pressure Control Solenoid ""D"" Control Circuit Low"
P;2721;"P2721 Pressure Control Solenoid ""D"" Control Circuit High"
P;2722;"P2722 Pressure Control Solenoid ""E"""
P;2723;"P2723 Pressure Control Solenoid ""E"" Performance or Stuck Off"
P;2724;"P2724 Pressure Control Solenoid ""E"" Stuck On"
P;2725;"P2725 Pressure Control Solenoid ""E"" Electrical"
P;2726;"P2726 Pressure Control Solenoid ""E"" Intermittent"
P;2727;"P2727 Pressure Control Solenoid ""E"" Control Circuit / Open"
P;2728;"P2728 Pressure Control Solenoid ""E"" Control Circuit Range/Performance"
P;2729;"P2729 Pressure Control Solenoid ""E"" Control Circuit Low"
P;2730;"P2730 Pressure Control Solenoid ""E"" Control Circuit High"
P;2731;"P2731 Pressure Control Solenoid ""F"""
P;2732;"P2732 Pressure Control Solenoid ""F"" Performance or Stuck Off"
P;2733;"P2733 Pressure Control Solenoid ""F"" Stuck On"
P;2734;"P2734 Pressure Control Solenoid ""F"" Electrical"
P;2735;"P2735 Pressure Control Solenoid ""F"" Intermittent"
P;2736;"P2736 Pressure Control Solenoid ""F"" Control Circuit/Open"
P;2737;"P2737 Pressure Control Solenoid ""F"" Control Circuit Range/Performance"
P;2738;"P2738 Pressure Control Solenoid ""F"" Control Circuit Low"
P;2739;"P2739 Pressure Control Solenoid ""F"" Control Circuit High"
P;2740;"P2740 Transmission Fluid Temperature Sensor ""B"" Circuit"""
P;2741;"P2741 Transmission Fluid Temperature Sensor ""B"" Circuit Range Performance"
P;2742;"P2742 Transmission Fluid Temperature Sensor ""B"" Circuit Low"
P;2743;"P2743 Transmission Fluid Temperature Sensor ""B"" Circuit High"
P;2744;"P2744 Transmission Fluid Temperature Sensor ""B"" Circuit Intermittent"
P;2745;"P2745 Intermediate Shaft Speed Sensor ""B"" Circuit"
P;2746;"P2746 Intermediate Shaft Speed Sensor ""B"" Circuit Range/Performance"
P;2747;"P2747 Intermediate Shaft Speed Sensor ""B"" Circuit No Signal"
P;2748;"P2748 Intermediate Shaft Speed Sensor ""B"" Circuit Intermittent"
P;2749;"P2749 Intermediate Shaft Speed Sensor ""C"" Circuit"
P;2750;"P2750 Intermediate Shaft Speed Sensor ""C"" Circuit Range/Performance"
P;2751;"P2751 Intermediate Shaft Speed Sensor ""C"" Circuit No Signal"
P;2752;"P2752 Intermediate Shaft Speed Sensor ""C"" Circuit Intermittent"
P;2753;P2753 Transmission Fluid Cooler Control Circuit/Open
P;2754;P2754 Transmission Fluid Cooler Control Circuit Low
P;2755;P2755 Transmission Fluid Cooler Control Circuit High
P;2756;P2756 Torque Converter Clutch Pressure Control Solenoid
P;2757;P2757 Torque Converter Clutch Pressure Control Solenoid Control Circuit Performance or Stuck Off
P;2758;P2758 Torque Converter Clutch Pressure Control Solenoid Control Circuit Stuck On
P;2759;P2759 Torque Converter Clutch Pressure Control Solenoid Control Circuit Electrical
P;2760;P2760 Torque Converter Clutch Pressure Control Solenoid Control Circuit Intermittent
P;2761;P2761 Torque Converter Clutch Pressure Control Solenoid Control Circuit/Open
P;2762;P2762 Torque Converter Clutch Pressure Control Solenoid Control Circuit Range/Performance
P;2763;P2763 Torque Converter Clutch Pressure Control Solenoid Control Circuit High
P;2764;P2764 Torque Converter Clutch Pressure Control Solenoid Control Circuit Low
P;2765;"P2765 Input/Turbine Speed Sensor ""B"" Circuit"
P;2766;"P2766 Input/Turbine Speed Sensor ""B"" Circuit Range/Performance"
P;2767;"P2767 Input/Turbine Speed Sensor ""B"" Circuit No Signal"
P;2768;"P2768 Input/Turbine Speed Sensor ""B"" Circuit Intermittent"
P;2769;P2769 Torque Converter Clutch Circuit Low
P;2770;P2770 Torque Converter Clutch Circuit High
P;2771;P2771 Four Wheel Drive (4WD) Low Switch Circuit
P;2772;P2772 Four Wheel Drive (4WD) Low Switch Circuit Range/Performance
P;2773;P2773 Four Wheel Drive (4WD) Low Switch Circuit Low
P;2774;P2774 Four Wheel Drive (4WD) Low Switch Circuit High
P;2775;P2775 Upshift Switch Circuit Range/Performance
P;2776;P2776 Upshift Switch Circuit Low
P;2777;P2777 Upshift Switch Circuit High
P;2778;P2778 Upshift Switch Circuit Intermittent/Erratic
P;2779;P2779 Downshift Switch Circuit Range/Performance
P;2780;P2780 Downshift Switch Circuit Low
P;2781;P2781 Downshift Switch Circuit High
P;2782;P2782 Downshift Switch Circuit Intermittent/Erratic
P;2783;P2783 Torque Converter Temperature Too High
P;2784;"P2784 Input/Turbine Speed Sensor ""A""/""B"" Correlation"
P;2785;P2785 Clutch Actuator Temperature Too High
P;2786;P2786 Gear Shift Actuator Temperature Too High
P;2787;P2787 Clutch Temperature Too High
P;2788;P2788 Auto Shift Manual Adaptive Learning at Limit
P;2789;P2789 Clutch Adaptive Learning at Limit
P;2790;P2790 Gate Select Direction Circuit
P;2791;P2791 Gate Select Direction Circuit Low
P;2792;P2792 Gate Select Direction Circuit High
P;2793;P2793 Gear Shift Direction Circuit
P;2794;P2794 Gear Shift Direction Circuit Low
P;2795;P2795 Gear Shift Direction Circuit High
P;0200;P2A00 O2 Sensor Circuit Range/Performance
P;0201;P2A01 O2 Sensor Circuit Range/Performance
P;0202;P2A02 O2 Sensor Circuit Range/Performance
P;0203;P2A03 O2 Sensor Circuit Range/Performance
P;0204;P2A04 O2 Sensor Circuit Range/Performance
P;0205;P2A05 O2 Sensor Circuit Range/Performance
P;3400;P3400 Cylinder Deactivation System
P;3401;P3401 Cylinder 1 Deactivation/lntake Valve Control Circuit/Open
P;3402;P3402 Cylinder 1 Deactivation/lntake Valve Control Performance
P;3403;P3403 Cylinder 1 Deactivation/lntake Valve Control Circuit Low
P;3404;P3404 Cylinder 1 Deactivation/lntake Valve Control Circuit High
P;3405;P3405 Cylinder 1 Exhaust Valve Control Circuit/Open
P;3406;P3406 Cylinder 1 Exhaust Valve Control Performance
P;3407;P3407 Cylinder 1 Exhaust Valve Control Circuit Low
P;3408;P3408 Cylinder 1 Exhaust Valve Control Circuit High
P;3409;P3409 Cylinder 2 Deactivation/lntake Valve Control Circuit/Open
P;3410;P3410 Cylinder 2 Deactivation/lntake Valve Control Performance
P;3411;P3411 Cylinder 2 Deactivation/lntake Valve Control Circuit Low
P;3412;P3412 Cylinder 2 Deactivation/lntake Valve Control Circuit High
P;3413;P3413 Cylinder 2 Exhaust Valve Control Circuit/Open
P;3414;P3414 Cylinder 2 Exhaust Valve Control Performance
P;3415;P3415 Cylinder 2 Exhaust Valve Control Circuit Low
P;3416;P3416 Cylinder 2 Exhaust Valve Control Circuit High
P;3417;P3417 Cylinder 3 Deactivation/lntake Valve Control Circuit/Open
P;3418;P3418 Cylinder 3 Deactivation/lntake Valve Control Performance
P;3419;P3419 Cylinder 3 Deactivation/lntake Valve Control Circuit Low
P;3420;P3420 Cylinder 3 Deactivation/lntake Valve Control Circuit High
P;3421;P3421 Cylinder 3 Exhaust Valve Control Circuit/Open
P;3422;P3422 Cylinder 3 Exhaust Valve Control Performance
P;3423;P3423 Cylinder 3 Exhaust Valve Control Circuit Low
P;3424;P3424 Cylinder 3 Exhaust Valve Control Circuit High
P;3425;P3425 Cylinder 4 Deactivation/lntake Valve Control Circuit/Open
P;3426;P3426 Cylinder 4 Deactivation/lntake Valve Control Performance
P;3427;P3427 Cylinder 4 Deactivation/lntake Valve Control Circuit Low
P;3428;P3428 Cylinder 4 Deactivation/lntake Valve Control Circuit High
P;3429;P3429 Cylinder 4 Exhaust Valve Control Circuit/Open
P;3430;P3430 Cylinder 4 Exhaust Valve Control Performance
P;3431;P3431 Cylinder 4 Exhaust Valve Control Circuit Low
P;3432;P3432 Cylinder 4 Exhaust Valve Control Circuit High
P;3433;P3433 Cylinder 5 Deactivation/lntake Valve Control Circuit/Open
P;3434;P3434 Cylinder 5 Deactivation/lntake Valve Control Performance
P;3435;P3435 Cylinder 5 Deactivation/lntake Valve Control Circuit Low
P;3436;P3436 Cylinder 5 Deactivation/lntake Valve Control Circuit High
P;3437;P3437 Cylinder 5 Exhaust Valve Control Circuit/Open
P;3438;P3438 Cylinder 5 Exhaust Valve Control Performance
P;3439;P3439 Cylinder 5 Exhaust Valve Control Circuit Low
P;3440;P3440 Cylinder 5 Exhaust Valve Control Circuit High
P;3441;P3441 Cylinder 6 Deactivation/lntake Valve Control Circuit/Open
P;3442;P3442 Cylinder 6 Deactivation/lntake Valve Control Performance
P;3443;P3443 Cylinder 6 Deactivation/lntake Valve Control Circuit Low
P;3444;P3444 Cylinder 6 Deactivation/lntake Valve Control Circuit High
P;3445;P3445 Cylinder 6 Exhaust Valve Control Circuit/Open
P;3446;P3446 Cylinder 6 Exhaust Valve Control Performance
P;3447;P3447 Cylinder 6 Exhaust Valve Control Circuit Low
P;3448;P3448 Cylinder 6 Exhaust Valve Control Circuit High
P;3449;P3449 Cylinder 7 Deactivation/lntake Valve Control Circuit/Open
P;3450;P3450 Cylinder 7 Deactivation/lntake Valve Control Performance
P;3451;P3451 Cylinder 7 Deactivation/lntake Valve Control Circuit Low
P;3452;P3452 Cylinder 7 Deactivation/lntake Valve Control Circuit High
P;3453;P3453 Cylinder 7 Exhaust Valve Control Circuit/Open
P;3454;P3454 Cylinder 7 Exhaust Valve Control Performance
P;3455;P3455 Cylinder 7 Exhaust Valve Control Circuit Low
P;3456;P3456 Cylinder 7 Exhaust Valve Control Circuit High
P;3457;P3457 Cylinder 8 Deactivation/lntake Valve Control Circuit/Open
P;3458;P3458 Cylinder 8 Deactivation/lntake Valve Control Performance
P;3459;P3459 Cylinder 8 Deactivation/lntake Valve Control Circuit Low
P;3460;P3460 Cylinder 8 Deactivation/lntake Valve Control Circuit High
P;3461;P3461 Cylinder 8 Exhaust Valve Control Circuit/Open
P;3462;P3462 Cylinder 8 Exhaust Valve Control Performance
P;3463;P3463 Cylinder 8 Exhaust Valve Control Circuit Low
P;3464;P3464 Cylinder 8 Exhaust Valve Control Circuit High
P;3465;P3465 Cylinder 9 Deactivation/lntake Valve Control Circuit/Open
P;3466;P3466 Cylinder 9 Deactivation/lntake Valve Control Performance
P;3467;P3467 Cylinder 9 Deactivation/lntake Valve Control Circuit Low
P;3468;P3468 Cylinder 9 Deactivation/lntake Valve Control Circuit High
P;3469;P3469 Cylinder 9 Exhaust Valve Control Circuit/Open
P;3470;P3470 Cylinder 9 Exhaust Valve Control Performance
P;3471;P3471 Cylinder 9 Exhaust Valve Control Circuit Low
P;3472;P3472 Cylinder 9 Exhaust Valve Control Circuit High
P;3473;P3473 Cylinder 10 Deactivation/lntake Valve Control Circuit/Open
P;3474;P3474 Cylinder 10 Deactivation/lntake Valve Control Performance
P;3475;P3475 Cylinder 10 Deactivation/lntake Valve Control Circuit Low
P;3476;P3476 Cylinder 10 Deactivation/lntake Valve Control Circuit High
P;3477;P3477 Cylinder 10 Exhaust Valve Control Circuit/Open
P;3478;P3478 Cylinder 10 Exhaust Valve Control Performance
P;3479;P3479 Cylinder 10 Exhaust Valve Control Circuit Low
P;3480;P3480 Cylinder 10 Exhaust Valve Control Circuit High
P;3481;P3481 Cylinder 11 Deactivation/lntake Valve Control Circuit/Open
P;3482;P3482 Cylinder 11 Deactivation/lntake Valve Control Performance
P;3483;P3483 Cylinder 11 Deactivation/lntake Valve Control Circuit Low
P;3484;P3484 Cylinder 11 Deactivation/lntake Valve Control Circuit High
P;3485;P3485 Cylinder 11 Exhaust Valve Control Circuit/Open
P;3486;P3486 Cylinder 11 Exhaust Valve Control Performance
P;3487;P3487 Cylinder 11 Exhaust Valve Control Circuit Low
P;3488;P3488 Cylinder 11 Exhaust Valve Control Circuit High
P;3489;P3489 Cylinder 12 Deactivation/lntake Valve Control Circuit/Open
P;3490;P3490 Cylinder 12 Deactivation/lntake Valve Control Performance
P;3491;P3491 Cylinder 12 Deactivation/lntake Valve Control Circuit Low
P;3492;P3492 Cylinder 12 Deactivation/lntake Valve Control Circuit High
P;3493;P3493 Cylinder 12 Exhaust Valve Control Circuit/Open
P;3494;P3494 Cylinder 12 Exhaust Valve Control Performance
P;3495;P3495 Cylinder 12 Exhaust Valve Control Circuit Low
P;3496;P3496 Cylinder 12 Exhaust Valve Control Circuit High
P;3497;P3497 Cylinder Deactivation System